## Hardware Summary
P780 Systems | Processor Cores Installed | Processor Cores Activated | Physical Memory Installed | Physical Memory Activated | PCIe2 8Gb 4-port Fibre Channel Adapter | 8 Gigabit PCI Express Dual Port Fibre Channel Adapter | PCIe Dual - x4 SAS Adapter | PCIe2 4-port (10Gb FCoE & 1GbE) SR&RJ45 | Integrated Multifunction Card w/ 10GbE RJ45 & SR Optical | 387GB SFF-1 SSD for AIX/Linux
P780 -1 | 48 | 34 | 1536 | 1384 | 6 | 1 | 1 | 6 | 3 | 4
P780 -2 | 48 | 34 | 1536 | 1384 | 6 | 1 | 1 | 6 | 3 | 4
P780 -DR | 16 | 4 | 512 | 384 | 0 | 2 | 1 | 1 | 1 | 4

## LPARs Placement
Frame | LPAR Type | Partitions | Memory [GB] | Cores Required | Cores Max | HBA Ports | Ethernet Ports 10G | Ethernet Ports 1G | Internal Storage (387GB)
Power780 -1 | VIOS | VIO1 | 8 | 2 | 6 | 12 | 4 | _ | 2
Power780 -1 | VIOS | VIO2 | 8 | 2 | 6 | 12 | 4 | _ | 2
Power780 -1 | PROD | NESS-A | 97 | 3.6 | 8 | NPIV | VETH | _ | NPIV
Power780 -1 | PROD | GSM-P | 288 | 5.6 | 12 | NPIV | VETH | _ | NPIV
Power780 -1 | PROD | GPRS-A | 192 | 5.6 | 12 | NPIV | VETH | _ | NPIV
Power780 -1 | PROD | INTEL-A | 96 | 4 | 8 | NPIV | VETH | _ | NPIV
Power780 -1 | PROD | GSMIN-P | 48 | 3.6 | 8 | NPIV | VETH | _ | NPIV
Power780 -1 | PROD | ODS-A_1 | 288 | 8 | 16 | VSCSI | VETH | _ | VSCSI
Power780 -2 | VIOS | VIO3 | 8 | 2 | 6 | 12 | 4 | _ | 2
Power780 -2 | VIOS | VIO4 | 8 | 2 | 6 | 12 | 4 | _ | 2
Power780 -2 | PROD | NESS-P | 97 | 3.6 | 8 | NPIV | VETH | _ | NPIV
Power780 -2 | PROD | GSM-A | 288 | 5.6 | 12 | NPIV | VETH | _ | NPIV
Power780 -2 | PROD | GPRS-P | 192 | 5.6 | 12 | NPIV | VETH | _ | NPIV
Power780 -2 | PROD | INTEL-P | 96 | 4 | 8 | NPIV | VETH | _ | NPIV
Power780 -2 | PROD | GSMIN-A | 48 | 3.6 | 8 | NPIV | VETH | _ | NPIV
Power780 -2 | PROD | ODS-A_2 | 288 | 8 | 16 | VSCSI | VETH | _ | VSCSI
Power780 -DR | PROD | ODS-DR | 288 | 4 | 16
| Total Installed |  | 1536 - 1384 (active) |  | 48 - 34 active
| Total Configured |  | 1025 | 34.4 | 76

## Lpar Configuration
Frame | Function | Node | Cores | RAM (GB) | Production Host Name | Serial No | OS Type | Oslevel | Processor Type | Processor Speed (Ghz) | SMT | Mode | Pool | Weightage | Availability | Ethernet Ports | Number of Vlan's | IP Addreses | Subnet | Default Gateway | FC Ports | Max Virtual adapters | Shared/ Dedicated Storage | Tape Drives | Internal Disks | SAN
Power780 - P1 | VIO1 | Production | 2 | 8 |  |  | VIO | 2.2.3.4 | Power7+ | 4.42 GHz |  | Uncapped | Default | 255 | 255 | 4 |  |  |  |  | 12 | 999 | Shared Storage with VIO2 |  | 2X387GB
Power780 - P1 | VIO2 | Production | 2 | 8 |  |  | VIO | 2.2.3.4 | Power7+ | 4.42 GHz |  | Uncapped | Default | 255 | 255 | 4 |  |  |  |  | 12 | 999 | Shared Storage with VIO1 |  | 2X387GB
Power780 - P1 | NESS-A | PROD | 3.6 | 97 |  |  | AIX | AIX7.1 TL3, SP4 | Power7+ | 4.42 GHz | Shared SMT-4 or SMT8 | Uncapped | Default | 127 | 128 | 4xVETH | Production, Backup, Management, Interconnect |  |  |  | NPIV | 999 | _ |  | _ | 150
Power780 - P1 | GSM-P | PROD | 5.6 | 288 |  |  | AIX | AIX7.1 TL3, SP4 | Power7+ | 4.42 GHz | Shared SMT-4 or SMT8 | Uncapped | Default | 127 | 128 | 4xVETH | Production, Backup, Management, Interconnect |  |  |  | NPIV | 999 | _ |  | _ | 150
Power780 - P1 | GPRS-A | PROD | 5.6 | 192 |  |  | AIX | AIX7.1 TL3, SP4 | Power7+ | 4.42 GHz | Shared SMT-4 or SMT8 | Uncapped | Default | 127 | 128 | 4xVETH | Production, Backup, Management, Interconnect |  |  |  | NPIV | 999 | _ |  | _ | 150
Power780 - P1 | INTEL-A | PROD | 4 | 96 |  |  | AIX | AIX7.1 TL3, SP5 | Power7+ | 4.42 GHz | Shared SMT-4 or SMT8 | Uncapped | Default | 127 | 128 | 4xVETH | Production, Backup, Management, Interconnect |  |  |  | NPIV | 999 | _ |  | _ | 150
Power780 - P1 | GSMIN-P | PROD | 3.6 | 48 |  |  | AIX | AIX7.1 TL3, SP4 | Power7+ | 4.42 GHz | Shared SMT-4 or SMT8 | Uncapped | Default | 127 | 128 | 4xVETH | Production, Backup, Management, Interconnect |  |  |  | NPIV | 999 | _ |  | _ | 150
Power780 - P1 | ODS-A_1 | PROD | 8 | 288 |  |  | AIX | AIX7.1 TL3, SP4 | Power7+ | 4.42 GHz | Shared SMT-4 or SMT8 | Uncapped | Default | 127 | 128 | 4xVETH | Production, Backup, Management, Interconnect |  |  |  | VSCSI | 999 | _ |  | _ | 150
Power780 - P2 | VIO3 | Production | 2 | 8 |  |  | VIO | 2.2.3.4 | Power7+ | 4.42 GHz |  | Uncapped | Default | 255 | 255 | 4 |  |  |  |  | 12 | 999 | Shared Storage with VIO4 |  | 2X387GB
Power780 - P2 | VIO4 | Production | 2 | 8 |  |  | VIO | 2.2.3.4 | Power7+ | 4.42 GHz |  | Uncapped | Default | 255 | 255 | 4 |  |  |  |  | 12 | 999 | Shared Storage with VIO3 |  | 2X387GB
Power780 - P2 | NESS-P | PROD | 3.6 | 97 |  |  | AIX | AIX7.1 TL3, SP4 | Power7+ | 4.42 GHz | Shared SMT-4 or SMT8 | Uncapped | Default | 127 | 128 | 4xVETH | Production, Backup, Management, Interconnect |  |  |  | NPIV | 999 | _ |  | _ | 150
Power780 - P2 | GSM-A | PROD | 5.6 | 288 |  |  | AIX | AIX7.1 TL3, SP4 | Power7+ | 4.42 GHz | Shared SMT-4 or SMT8 | Uncapped | Default | 127 | 128 | 4xVETH | Production, Backup, Management, Interconnect |  |  |  | NPIV | 999 | _ |  | _ | 150
Power780 - P2 | GPRS-P | PROD | 5.6 | 192 |  |  | AIX | AIX7.1 TL3, SP4 | Power7+ | 4.42 GHz | Shared SMT-4 or SMT8 | Uncapped | Default | 127 | 128 | 4xVETH | Production, Backup, Management, Interconnect |  |  |  | NPIV | 999 | _ |  | _ | 150
Power780 - P2 | INTEL-P | PROD | 4 | 96 |  |  | AIX | AIX7.1 TL3, SP5 | Power7+ | 4.42 GHz | Shared SMT-4 or SMT8 | Uncapped | Default | 127 | 128 | 4xVETH | Production, Backup, Management, Interconnect |  |  |  | NPIV | 999 | _ |  | _ | 150
Power780 - P2 | GSMIN-A | PROD | 3.6 | 48 |  |  | AIX | AIX7.1 TL3, SP4 | Power7+ | 4.42 GHz | Shared SMT-4 or SMT8 | Uncapped | Default | 127 | 128 | 4xVETH | Production, Backup, Management, Interconnect |  |  |  | NPIV | 999 | _ |  | _ | 150
Power780 - P2 | ODS-A_2 | PROD | 8 | 288 |  |  | AIX | AIX7.1 TL3, SP4 | Power7+ | 4.42 GHz | Shared SMT-4 or SMT8 | Uncapped | Default | 127 | 128 | 4xVETH | Production, Backup, Management, Interconnect |  |  |  | VSCSI | 999 | _ |  | _
Power780 - DR | ODS-DR | DR | 4 | 288 |  |  | AIX | AIX7.1 TL3, SP4 | Power7+ | 4.42 GHz | Dedicated (SMT4 or SMT8) | N/A | Default | 127 | 128 | 2 | Production, Backup, Management, Interconnect |  |  |  | 4 | 999 | SAN |  | _ | 150
Desired
Minimum
Maximum
Desired
Minimum
Maximum

## CPU-Mem_Virtualization
Frame | Application | Hostname | Partition ID | P7+ Cores | Memory [GB] | Type | Mode | Processor Pool | Weight | Physical CPUs Min | Physical CPUs Des | Physical CPUs Max | Virtual CPUs Min | Virtual CPUs Des | Virtual CPUs Max | Mem Min | Mem Des | Mem Max | Pool # | Pool Name | Max CPU
Power7+ P780-1 | VIO1 | VIOS1 | 1 | 2 | 8 | Shared | Uncapped | Default | 255 | 1 | 2 | 4 | 3 | 6 | 12 | 4 | 8 | 16
Power7+ P780-1 | VIO2 | VIOS2 | 2 | 2 | 8 | Shared | Uncapped | Default | 255 | 1 | 2 | 4 | 3 | 6 | 12 | 4 | 8 | 16
Power7+ P780-1 | NESS-A | NESS-A | 33 | 3.6 | 97 | Shared | Uncapped | Default | 127 | 2 | 3.6 | 8 | 4 | 8 | 16 | 32 | 97 | 128
Power7+ P780-1 | GSM-P | GSM-P | 34 | 5.6 | 288 | Shared | Uncapped | Default | 127 | 3 | 5.6 | 12 | 6 | 12 | 24 | 96 | 288 | 384
Power7+ P780-1 | GPRS-A | GPRS-A | 35 | 5.6 | 192 | Shared | Uncapped | Default | 127 | 3 | 5.6 | 12 | 6 | 12 | 24 | 64 | 192 | 256
Power7+ P780-1 | INTEL-A | INTEL-A | 36 | 4 | 96 | Shared | Uncapped | Default | 127 | 2 | 4 | 6 | 3 | 6 | 8 | 16 | 96 | 128
Power7+ P780-1 | GSMIN-P | GSMIN-P | 37 | 3.6 | 48 | Shared | Uncapped | Default | 127 | 2 | 3.6 | 8 | 4 | 8 | 16 | 16 | 48 | 64
Power7+ P780-1 | ODS-A_1 | ODS-A_1 | 38 | 8 | 288 | Shared | Uncapped | Default | 127 | 4 | 8 | 16 | 8 | 16 | 32 | 96 | 288 | 384
Power7+ P780-2 | VIO3 | VIOS3 | 1 | 2 | 8 | Shared | Uncapped | Default | 255 | 1 | 2 | 4 | 3 | 6 | 12 | 4 | 8 | 16 | 0 | Default | 34
Power7+ P780-2 | VIO4 | VIOS4 | 2 | 2 | 8 | Shared | Uncapped | Default | 255 | 1 | 2 | 4 | 3 | 6 | 12 | 4 | 8 | 16
Power7+ P780-2 | NESS-P | NESS-P | 24 | 3.6 | 97 | Shared | Uncapped | Default | 127 | 2 | 3.6 | 8 | 4 | 8 | 16 | 32 | 97 | 128
Power7+ P780-2 | GSM-A | GSM-A | 25 | 5.6 | 288 | Shared | Uncapped | Default | 127 | 3 | 5.6 | 12 | 6 | 12 | 24 | 96 | 288 | 384
Power7+ P780-2 | GPRS-P | GPRS-P | 26 | 5.6 | 192 | Shared | Uncapped | Default | 127 | 3 | 5.6 | 12 | 6 | 12 | 24 | 64 | 192 | 256
Power7+ P780-2 | INTEL-P | INTEL-P | 27 | 4 | 96 | Shared | Uncapped | Default | 127 | 2 | 4 | 6 | 3 | 6 | 8 | 16 | 96 | 128
Power7+ P780-2 | GSMIN-A | GSMIN-A | 28 | 3.6 | 48 | Shared | Uncapped | Default | 127 | 2 | 3.6 | 8 | 4 | 8 | 16 | 16 | 48 | 64
Power7+ P780-2 | ODS-A_2 | ODS-A_2 | 29 | 8 | 288 | Shared | Uncapped | Default |  | 4 | 8 | 16 | 8 | 16 | 32 | 96 | 288 | 384
Power7+ P780- DR | R | ODS-DR | 30 | 4 | 288 | Dedicated | N/A | Default | 100 | 2 | 4 | 8 | 2 | 4 | 8 | 96 | 288 | 384 | 0 | Default | 4

## VIOS1, VIOS2 SCSI Mapping
Frame | LPAR | VIOS1 VHOST slot ID server | VIOS1 Vhost Adapter (rootvg) | VIOClient VSCSI Adapter | Client Virtual SCSI ID | VIOS1 VHOST slot ID | VIOS1 Vhost Adapter (datavg) | VIOClient VSCSI Adapter | Client Virtual SCSI ID | VIOS1 VHOST slot ID | VIOS1 Vhost Adapter (datavg) | VIOClient VSCSI Adapter | Client Virtual SCSI ID | VIOS1 VHOST slot ID | VIOS1 Vhost Adapter (datavg) | VIOClient VSCSI Adapter | Client Virtual SCSI ID | VIOS1 VHOST slot ID | VIOS1 Vhost Adapter (datavg) | VIOClient VSCSI Adapter | Client Virtual SCSI ID | VIOS2 VHOST slot ID | VIOS2 Vhost Adapter (rootvg) | VIOClient VSCSI Adapter | Client Virtual SCSI ID | VIOS2 VHOST slot ID | VIOS2 Vhost Adapter (datavg) | VIOClient VSCSI Adapter | Client Virtual SCSI ID | VIOS2 VHOST slot ID | VIOS2 Vhost Adapter (datavg) | VIOClient VSCSI Adapter | Client Virtual SCSI ID | VIOS2 VHOST slot ID | VIOS2 Vhost Adapter (datavg) | VIOClient VSCSI Adapter | Client Virtual SCSI ID | VIOS2 VHOST slot ID | VIOS2 Vhost Adapter (datavg) | VIOClient VSCSI Adapter | Client Virtual SCSI ID
Power7+ P780-1 | NESS-A | 101 | vhost0 | vscsi0 | 101 | 102 | vhost1 | vscsi2 | 102 | 103 | vhost2 | vscsi4 | 103 | 104 | vhost3 | vscsi6 | 104 | 105 | vhost4 | vscsi8 | 105 | 106 | vhost0 | vscsi1 | 106 | 107 | vhost1 | vscsi3 | 107 | 108 | vhost2 | vscsi5 | 108 | 109 | vhost3 | vscsi7 | 109 | 110 | vhost4 | vscsi9 | 110
Power7+ P780-1 | GSM-P | 111 | vhost6 | vscsi0 | 111 | 112 | vhost7 | vscsi2 | 112 | 113 | vhost8 | vscsi4 | 113 | 114 | vhost9 | vscsi6 | 114 | 115 | vhost10 | vscsi8 | 115 | 116 | vhost6 | vscsi1 | 116 | 117 | vhost7 | vscsi3 | 117 | 118 | vhost8 | vscsi5 | 118 | 119 | vhost9 | vscsi7 | 119 | 120 | vhost10 | vscsi9 | 120
Power7+ P780-1 | GPRS-A | 121 | vhost12 | vscsi0 | 121 | 122 | vhost13 | vscsi2 | 122 | 123 | vhost14 | vscsi4 | 123 | 124 | vhost15 | vscsi6 | 124 | 125 | vhost16 | vscsi8 | 125 | 126 | vhost12 | vscsi1 | 126 | 127 | vhost13 | vscsi3 | 127 | 128 | vhost14 | vscsi5 | 128 | 129 | vhost15 | vscsi7 | 129 | 130 | vhost16 | vscsi9 | 130
Power7+ P780-1 | INTEL-A | 131 | vhost18 | vscsi0 | 131 | 132 | vhost19 | vscsi2 | 132 | 133 | vhost20 | vscsi4 | 133 | 134 | vhost21 | vscsi6 | 134 | 135 | vhost22 | vscsi8 | 135 | 136 | vhost18 | vscsi1 | 136 | 137 | vhost19 | vscsi3 | 137 | 138 | vhost20 | vscsi5 | 138 | 139 | vhost21 | vscsi7 | 139 | 140 | vhost22 | vscsi9 | 140
Power7+ P780-1 | GSMIN-P | 141 | vhost24 | vscsi0 | 141 | 142 | vhost25 | vscsi2 | 142 | 143 | vhost26 | vscsi4 | 143 | 144 | vhost27 | vscsi6 | 144 | 145 | vhost28 | vscsi8 | 145 | 146 | vhost24 | vscsi1 | 146 | 147 | vhost25 | vscsi3 | 147 | 148 | vhost26 | vscsi5 | 148 | 149 | vhost27 | vscsi7 | 149 | 150 | vhost28 | vscsi9 | 150
Power7+ P780-1 | ODS-A | 151 | vhost30 | vscsi0 | 151 | 152 | vhost31 | vscsi2 | 152 | 153 | vhost32 | vscsi4 | 153 | 154 | vhost33 | vscsi6 | 154 | 155 | vhost34 | vscsi8 | 155 | 156 | vhost30 | vscsi1 | 156 | 157 | vhost31 | vscsi3 | 157 | 158 | vhost32 | vscsi5 | 158 | 159 | vhost33 | vscsi7 | 159 | 160 | vhost34 | vscsi9 | 160
Power7+ P780-2 | NESS-P | 201 | vhost0 | vscsi0 | 201 | 202 | vhost1 | vscsi2 | 202 | 203 | vhost2 | vscsi4 | 203 | 204 | vhost3 | vscsi6 | 204 | 205 | vhost4 | vscsi8 | 205 | 206 | vhost0 | vscsi1 | 206 | 207 | vhost1 | vscsi3 | 207 | 208 | vhost2 | vscsi5 | 208 | 209 | vhost3 | vscsi7 | 209 | 210 | vhost4 | vscsi9 | 210
Power7+ P780-2 | GSM-A | 211 | vhost6 | vscsi0 | 211 | 212 | vhost7 | vscsi2 | 212 | 213 | vhost8 | vscsi4 | 213 | 214 | vhost9 | vscsi6 | 214 | 215 | vhost10 | vscsi8 | 215 | 216 | vhost6 | vscsi1 | 216 | 217 | vhost7 | vscsi3 | 217 | 218 | vhost8 | vscsi5 | 218 | 219 | vhost9 | vscsi7 | 219 | 220 | vhost10 | vscsi9 | 220
Power7+ P780-2 | GPRS-P | 221 | vhost12 | vscsi0 | 221 | 222 | vhost13 | vscsi2 | 222 | 223 | vhost14 | vscsi4 | 223 | 224 | vhost15 | vscsi6 | 224 | 225 | vhost16 | vscsi8 | 225 | 226 | vhost12 | vscsi1 | 226 | 227 | vhost13 | vscsi3 | 227 | 228 | vhost14 | vscsi5 | 228 | 229 | vhost15 | vscsi7 | 229 | 230 | vhost16 | vscsi9 | 230
Power7+ P780-2 | INTEL-P | 231 | vhost18 | vscsi0 | 231 | 232 | vhost19 | vscsi2 | 232 | 233 | vhost20 | vscsi4 | 233 | 234 | vhost21 | vscsi6 | 234 | 235 | vhost22 | vscsi8 | 235 | 236 | vhost18 | vscsi1 | 236 | 237 | vhost19 | vscsi3 | 237 | 238 | vhost20 | vscsi5 | 238 | 239 | vhost21 | vscsi7 | 239 | 240 | vhost22 | vscsi9 | 240
Power7+ P780-2 | GSMIN-A | 241 | vhost24 | vscsi0 | 241 | 242 | vhost25 | vscsi2 | 242 | 243 | vhost26 | vscsi4 | 243 | 244 | vhost27 | vscsi6 | 244 | 245 | vhost28 | vscsi8 | 245 | 246 | vhost24 | vscsi1 | 246 | 247 | vhost25 | vscsi3 | 247 | 248 | vhost26 | vscsi5 | 248 | 249 | vhost27 | vscsi7 | 249 | 250 | vhost28 | vscsi9 | 250
Power7+ P780-2 | ODS-A | 251 | vhost30 | vscsi0 | 251 | 252 | vhost31 | vscsi2 | 252 | 253 | vhost32 | vscsi4 | 253 | 254 | vhost33 | vscsi6 | 254 | 255 | vhost34 | vscsi8 | 255 | 256 | vhost30 | vscsi1 | 256 | 257 | vhost31 | vscsi3 | 257 | 258 | vhost32 | vscsi5 | 258 | 259 | vhost33 | vscsi7 | 259 | 260 | vhost34 | vscsi9 | 260

## VIOS1, VIOS2 NPIV Mapping
FRAME | LPAR | VIOS1 VHOST slot ID server | VIOS1 Vhost Adapter (rootvg) | VIOClient Vfiber Adapter | Client Virtual fiber ID | VIOS1 VHOST slot ID | VIOS1 Vhost Adapter (datavg) | VIOClient Vfiber Adapter | Client Virtual fiber ID | VIOS1 VHOST slot ID | VIOS1 Vhost Adapter (datavg) | VIOClient Vfiber Adapter | Client Virtual fiber ID | VIOS1 VHOST slot ID | VIOS1 Vhost Adapter (datavg) | VIOClient Vfiber Adapter | Client Virtual fiber ID | VIOS1 VHOST slot ID | VIOS1 Vhost Adapter (datavg) | VIOClient Vfiber Adapter | Client Virtual fiber ID | VIOS2 VHOST slot ID | VIOS2 Vhost Adapter (rootvg) | VIOClient Vfiber Adapter | Client Virtual fiber ID | VIOS2 VHOST slot ID | VIOS2 Vhost Adapter (datavg) | VIOClient Vfiber Adapter | Client Virtual fiber ID | VIOS2 VHOST slot ID | VIOS2 Vhost Adapter (datavg) | VIOClient Vfiber Adapter | Client Virtual fiber ID
Power7+ P780-1 | NESS-A | 301 | vfchost0 | fcs0 | 301 | 302 | vfchost1 | fcs1 | 302 | 303 | vfchost2 | fcs2 | 303 | 304 | vfchost3 | fcs3 | 304 | 305 | vfchost4 | fcs4 | 305 | 306 | vfchost5 | fcs5 | 306 | 307 | vfchost6 | fcs6 | 307 | 308 | vfchost7 | fcs7 | 308
Power7+ P780-1 | GSM-P | 311 | vfchost8 | fcs0 | 311 | 312 | vfchost9 | fcs1 | 312 | 313 | vfchost10 | fcs2 | 313 | 314 | vfchost11 | fcs3 | 314 | 315 | vfchost12 | fcs4 | 315 | 316 | vfchost13 | fcs5 | 316 | 317 | vfchost14 | fcs6 | 317 | 318 | vfchost15 | fcs7 | 318
Power7+ P780-1 | GPRS-A | 321 | vfchost16 | fcs0 | 321 | 322 | vfchost17 | fcs1 | 322 | 323 | vfchost18 | fcs2 | 323 | 324 | vfchost19 | fcs3 | 324 | 325 | vfchost19 | fcs4 | 325 | 326 | vfchost20 | fcs5 | 326 | 327 | vfchost21 | fcs6 | 327 | 328 | vfchost22 | fcs7 | 328
Power7+ P780-1 | INTEL-A | 331 | vfchost23 | fcs0 | 331 | 332 | vfchost24 | fcs1 | 332 | 333 | vfchost25 | fcs2 | 333 | 334 | vfchost26 | fcs3 | 334 | 335 | vfchost27 | fcs4 | 335 | 336 | vfchost28 | fcs5 | 336 | 337 | vfchost29 | fcs6 | 337 | 338 | vfchost30 | fcs7 | 338
Power7+ P780-1 | GSMIN-P | 341 | vfchost31 | fcs0 | 341 | 342 | vfchost32 | fcs1 | 342 | 343 | vfchost33 | fcs2 | 343 | 344 | vfchost34 | fcs3 | 344 | 345 | vfchost35 | fcs4 | 345 | 346 | vfchost36 | fcs5 | 346 | 347 | vfchost37 | fcs6 | 347 | 348 | vfchost38 | fcs7 | 348
Power7+ P780-1 | ODS-A | 351 | vfchost39 | fcs0 | 351 | 352 | vfchost40 | fcs1 | 352 | 353 | vfchost41 | fcs2 | 353 | 354 | vfchost42 | fcs3 | 354 | 355 | vfchost43 | fcs4 | 355 | 356 | vfchost44 | fcs5 | 356 | 357 | vfchost45 | fcs6 | 357 | 358 | vfchost46 | fcs7 | 358
Power7+ P780-2 | NESS-P | 401 | vfchost0 | fcs0 | 401 | 402 | vfchost1 | fcs1 | 402 | 403 | vfchost2 | fcs2 | 403 | 404 | vfchost3 | fcs3 | 404 | 405 | vfchost4 | fcs4 | 405 | 406 | vfchost5 | fcs5 | 406 | 407 | vfchost6 | fcs6 | 407 | 408 | vfchost7 | fcs7 | 408
Power7+ P780-2 | GSM-A | 411 | vfchost8 | fcs0 | 411 | 412 | vfchost9 | fcs1 | 412 | 413 | vfchost10 | fcs2 | 413 | 414 | vfchost11 | fcs3 | 414 | 415 | vfchost12 | fcs4 | 415 | 416 | vfchost13 | fcs5 | 416 | 417 | vfchost14 | fcs6 | 417 | 418 | vfchost15 | fcs7 | 418
Power7+ P780-2 | GPRS-P | 421 | vfchost16 | fcs0 | 421 | 422 | vfchost17 | fcs1 | 422 | 423 | vfchost18 | fcs2 | 423 | 424 | vfchost19 | fcs3 | 424 | 425 | vfchost19 | fcs4 | 425 | 426 | vfchost20 | fcs5 | 426 | 427 | vfchost21 | fcs6 | 427 | 428 | vfchost22 | fcs7 | 428
Power7+ P780-2 | INTEL-P | 431 | vfchost23 | fcs0 | 431 | 432 | vfchost24 | fcs1 | 432 | 433 | vfchost25 | fcs2 | 433 | 434 | vfchost26 | fcs3 | 434 | 435 | vfchost27 | fcs4 | 435 | 436 | vfchost28 | fcs5 | 436 | 437 | vfchost29 | fcs6 | 437 | 438 | vfchost30 | fcs7 | 438
Power7+ P780-2 | GSMIN-A | 441 | vfchost31 | fcs0 | 441 | 442 | vfchost32 | fcs1 | 442 | 443 | vfchost33 | fcs2 | 443 | 444 | vfchost34 | fcs3 | 444 | 445 | vfchost35 | fcs4 | 445 | 446 | vfchost36 | fcs5 | 446 | 447 | vfchost37 | fcs6 | 447 | 448 | vfchost38 | fcs7 | 448
Power7+ P780-2 | ODS-A | 451 | vfchost39 | fcs0 | 451 | 452 | vfchost40 | fcs1 | 452 | 453 | vfchost41 | fcs2 | 453 | 454 | vfchost42 | fcs3 | 454 | 455 | vfchost43 | fcs4 | 455 | 456 | vfchost44 | fcs5 | 456 | 457 | vfchost45 | fcs6 | 457 | 458 | vfchost46 | fcs7 | 458

## Physical Ethernet Ports
Frame | Function | DB/APP/Web Node | Production Host Name | Ethernet Ports Configuration | Ethernet Ports Assigned | Ethernet Ports to be configured | Number of Vlan's / Networks required for Lpar | Production IP | VLAN ID | Backup IP | VLAN ID | Interconnect IP | VLAN ID | Management IP | Management VLAN
Power770 - Server1 | VIO1 | VIO |  | 10G X 4 Ports -Link aggregated for SEA, | 4 | 4 | 4 |  | 226 | 1 | 227 |  | 302 | 1 | 229
Power770 - Server1 | VIO2 | VIO |  | 10G X 4 Ports -Link aggregated for SEA, | 4 | 4 | 4 |  | 226 | 1 | 227 |  | 302 | 1 | 229
Power770 - Server1 | NESS-A |  |  | 3XVETH | _ | _ |  | 2 | 226 | 1 | 227 |  | 302 | 1 | 229
Power770 - Server1 | GSM-P |  |  | 3XVETH | _ | _ |  | 1 | 226 | 1 | 227 |  | 302 | 1 | 229
Power770 - Server1 | GPRS-A |  |  | 3XVETH | _ | _ |  | 2 | 226 | 1 | 227 |  | 302 | 1 | 229
Power770 - Server1 | INTEL-A |  |  | 3XVETH | _ | _ |  | 2 | 226 | 1 | 227 |  | 302 | 1 | 229
Power770 - Server1 | GSMIN-P |  |  | 3XVETH | _ | _ |  | 1 | 226 | 1 | 227 |  | 302 | 1 | 229
Power770 - Server1 | ODS-A_1 |  |  | 4XVETH | _ | _ |  | 1 | 226 | 1 | 227 | 2 | 302 | 1 | 229
Power770 - Server2 | VIO1 | VIO |  | 10G X 4 Ports -Link aggregated for SEA, | 4 | 4 | 4 |  | 226 | 1 | 227 |  | 302 | 1 | 229
Power770 - Server2 | VIO2 | VIO |  | 10G X 4 Ports -Link aggregated for SEA, | 4 | 4 | 4 |  | 226 | 1 | 227 |  | 302 | 1 | 229
Power770 - Server2 | NESS-P |  |  | 3 X VETH | _ | _ |  | 1 | 226 | 1 | 227 |  | 302 | 1 | 229
Power770 - Server2 | GSM-A |  |  | 3 X VETH | _ | _ |  | 2 | 226 | 1 | 227 |  | 302 | 1 | 229
Power770 - Server2 | GPRS-P |  |  | 3 X VETH | _ | _ |  | 1 | 226 | 1 | 227 |  | 302 | 1 | 229
Power770 - Server2 | INTEL-P |  |  | 3 X VETH | _ | _ |  | 1 | 226 | 1 | 227 |  | 302 | 1 | 229
Power770 - Server2 | GSMIN-A |  |  | 3 X VETH | _ | _ |  | 2 | 226 | 1 | 227 |  | 302 | 1 | 229
Power770 - Server2 | ODS-A_2 |  |  | 4 X VETH | _ | _ |  | 2 | 226 | 1 | 227 |  | 302 | 1 | 229
Power770 - Server2 | R |  |  | 10G X 4 Ports | 4 | 4 |  | 1 | 226 | 1 | 227 |  | 302 | 1 | 229
Desired
Minimum
Maximum
Desired
Maximum
Desired
Maximum

## VIOS SEA config
Server Name | VIOS | SEA | Adapters Location code | Connect to Switch | Port Speed | Etherchannel Aggregation | hashmode | mode | interval | Tagged Network VLAN ID's | PVID-veth1 | Virtual Slot id-veth1 | IEEE 802.1q-veth1 | VLAN's-veth1 | Priority-veth1 | Adapter Name-veth1 | PVID-veth2 | Virtual Slot id-veth2 | IEEE 802.1q-veth2 | VLAN's-veth2 | trunck-veth2 | Priority-veth2 | Adapter Name-veth2 | PVID-veth3 | Virtual Slot id-veth3 | IEEE 802.1q-veth3 | VLAN's-veth3 | trunck-veth3 | Priority-veth3 | Adapter Name-veth3 | PVID-veth4 | Virtual Slot id-veth4 | IEEE 802.1q-veth4 | VLAN's-veth4 | trunck-veth4 | Priority-veth4 | Adapter Name-veth4 | SEA Threading Enabled | Control channel Slot id | Control channel VLAN id | Control Channel Adapter | ha_mode | Jumbo_frames | large_send | large_ receive (10G based) | flowcontrol | accounting
Frame1 | VIO1 | SEA-1 (Production, Interconnect, Management, Backup) |  | 10G Switch1 | 10G | LACP | src-dst-port | ieee8023.ad | long | VLAN 226, 302, 229, 227 | 4 | 4 | Yes | Production 226 | 1 |  | 5 | 5 | Yes | Backup 227 | 1 | 1 |  | 6 | 6 | Yes | Interconnect 302 | 1 | 1 |  | 7 | 7 | Yes | Management 229 | 1 | 1 |  | Yes | 6 | 1001 |  | Sharing |  | Yes | Yes | enabled | yes
Frame1 | VIO2 | SEA-1 (Production, Interconnect, Management, Backup) |  | 10G Switch2 | 10G | LACP | src-dst-port | ieee8023.ad | long | VLAN 226, 302, 229, 227 | 4 | 4 | Yes | Production 226 | 2 |  | 5 | 5 | Yes | Backup 227 | 2 | 2 |  | 6 | 6 | Yes | Interconnect 302 | 2 | 2 |  | 7 | 7 | Yes | Management 229 | 2 | 2 |  | Yes | 6 | 1001 |  | Sharing |  | Yes | Yes | enabled | yes
Frame2 | VIO3 | SEA-1 (Production, Interconnect, Management, Backup) |  | 10G Switch1 | 10G | LACP | src-dst-port | ieee8023.ad | long | VLAN 226, 302, 229, 227 | 4 | 4 | Yes | Production 226 | 1 |  | 5 | 5 | Yes | Backup 227 | 1 | 1 |  | 6 | 6 | Yes | Interconnect 302 | 1 | 1 |  | 7 | 7 | Yes | Management 229 | 1 | 1 |  | Yes | 6 | 1001 |  | Sharing |  | Yes | Yes | enabled | yes
Frame2 | VIO4 | SEA-1 (Production, Interconnect, Management, Backup) |  | 10G Switch2 | 10G | LACP | src-dst-port | ieee8023.ad | long | VLAN 226, 302, 229, 227 | 4 | 4 | Yes | Production 226 | 2 |  | 5 | 5 | Yes | Backup 227 | 2 | 2 |  | 6 | 6 | Yes | Interconnect 302 | 2 | 2 |  | 7 | 7 | Yes | Management 229 | 2 | 2 |  | Yes | 6 | 1001 |  | Sharing |  | Yes | Yes | enabled | yes

## Gold Image
Versions | Gold Image | VIOS 2.2.3.4 | AIX 7.1TL3 SP3 | AIX 6.1TL9 SP4
Performance Turning - VIOS | • chdev -l entx -a min_buf_tiny=4096 -a max_buf_tiny=4096 –P
Performance Turning - VIOS | • chdev -l entx -a min_buf_small=4096 -a max_buf_small=4096 –P
Performance Turning - VIOS | • chdev -l entx -a min_buf_medium=2048 -a max_buf_medium=2048 –P
Performance Turning - VIOS | • chdev -l entx -a min_buf_large=256 -a max_buf_large=256 –P
Performance Turning - VIOS | • chdev -l entx -a min_buf_huge=128 -a max_buf_huge=128 –P
Performance Turning - LPARs | • chdev -l enx -a mtu_bypass=on -P
Performance Turning - VIOS | • Enable load sharing (ha_mode=sharing)
Performance Turning - VIOS | • Etherchannel hash_mode src_dst_port with "long" timeout from both vios and network sides
Performance Turning - VIOS | • Enable largesend on SEAs and Largerecieve (only with 10G connectivity)
Performance Turning - VIOS | Modify vios paging spaces to be single per disk:
Performance Turning - VIOS | • dyntrk=yes
Performance Turning - VIOS | • fc_err_recov=fast_fail
Performance Turning - VIOS | • max_xfer_size = default which is 0x100000
Performance Turning - VIOS | • num_cmd_elems=4096
Performance Turning - LPARs | • vmo -r -o vmm_klock_mode=2 (for aix6.1)
Performance Turning - LPARs | • enable dumbs attributes like below
Performance Turning - LPARs | o Primary /dev/lg_dumplv
Performance Turning - LPARs | o secondary /dev/sysdumpnull
Performance Turning - LPARs | o copy directory /var/adm/ras
Performance Turning - LPARs | o forced copy flag TRUE
Performance Turning - LPARs | o always allow dump TRUE
Performance Turning - LPARs | o dump compression ON
Performance Turning - LPARs | o type of dump fw-assisted
Performance Turning - LPARs | o full memory dump allow
Performance Turning - LPARs | • fsize = -1
Performance Turning - LPARs | • core = 2097151
Performance Turning - LPARs | • cpu = -1
Performance Turning - LPARs | • data = -1
Performance Turning - LPARs | • rss = -1
Performance Turning - LPARs | • stack = -1
Performance Turning - LPARs | • nofiles = -1
Performance Turning - LPARs | • chdev -l sys0 -a maxuproc = 16384
Performance Turning - LPARs | • no -r -o ipqmaxlen=512
Performance Turning - LPARs | • no -p -o rfc1323=1
Performance Turning - LPARs | • no -p -o sb_max=1310720
Performance Turning - LPARs | • no -p -o tcp_recvspace=262144
Performance Turning - LPARs | • no -p -o tcp_sendspace=262144
Performance Turning - LPARs | • no -p -o udp_recvspace=655360
Performance Turning - LPARs | • no -p -o udp_sendspace=65536
Additional Software | bos.adt.base,
Additional Software | bos.adt.lib,
Additional Software | bos.adt.libm,
Additional Software | bos.perf.libperfstats,
Additional Software | bos.perf.perfstat
Additional Software | bos.perf.proctools,
Additional Software | bos.cifs_fs.rte,
Additional Software | rsct.basic.rte,
Additional Software | rsct.compat.clients.rte,
Additional Software | xlC.aix50.rte,
Additional Software | xlC.rte