## Index
Etisalat - Power7 Server Design & Architecture
STG Lab Services & Training
Version 0.1
1 | Introduction
The design provides the Virtulization Design & Architecture for the Servers that would be configured for Etisalat application in Primary site
The LPARs would be hosted on 2x Power7+ P780 at DC and 1x Power7+ at DR
2 | Design Assumptions
– The CPU configuration settings are based on POWER7+ cores information provided by customer as requirement
– Scalable CPU Virtualization using Micro partitions for all partitions
– Shared Processor Pool for performance management within workloads and optimal licensing
– The Memory for the target Power7 LPARS are as-is provided by customer / STG
– Both the network and Storage adapters are virtually assigned to all the Lpars in Frames
- Storage adapters are virtualised using redundant VIO Servers paris
- VIOS will boot from internal disks
- VSCSI is used for sharing the SAN Storage disks across Client LPAR's for data and rootvg
- Network will be virtualized with one SEA created on each VIOS with SEA failover.
Design is considering vscsi for mapping SAN storage traffic to lpars as this is it is part of Technical sales consideration
3 | Hardware Summary
4 | Architecture Overview
5 | LPARs Placement
6 | HMC Connectivity
7 | CPU-Memory Considerations
8 | LPAR Configuration
9 | CPU-Memory Virtualization -Power780
10 | Power780 IO Virtualization
11 | Physical HBA Layout
12 | VSCSI Mapping
13 | VIOS1,VIO2 VSCSI Mapping
14 | Network Virtualization
15 | Physical Ethernet Ports
16 | VIOS -SEA Config
17 | Adapter Placements
|  | Server1 | Server2 | Server-DR
19 | PowerHA Architecture
20 | File systems
21 | OS Gold Image
22 | VIOS, AIX, POWERHA Support cycle
23 | Documentation
24 | Reference Sheet
25 | BOM

## Version History
Document Control Table
Version History
Version | Date | Author | Reviewers | Comments
| 14th Feb 2015 | Ahmad Hussein |  | Draft LLD.
| 19th Feb 2015 | Ahmad Hussein |  | Draft LLD V2
| 24th Feb 2015 | Ahmad Hussein |  | V3, to Be presented to customer
| 26th Feb 2015 | Ahmad Hussein | Fredrik Lundholm | V4, Modification on Memory and HMC connectivity Diagram, boot size for VIOCLIENTS confirmed to be 300GB
| 8th Mar 2015 | Fredrik Lundholm |  | NPIV plus rootvg size reduced to 150GB, VIOS ownership of NW card modification
Approval History
Version | Date | Approved By | Approver Comments

## Hardware Summary
Hardware Summary | [10 empty] | Index
Hardware Summary
P780 Systems | Processor Cores |  | Physical Memory |  | PCIe2 8Gb 4-port Fibre Channel Adapter | 8 Gigabit PCI Express Dual Port Fibre Channel Adapter | PCIe Dual - x4 SAS Adapter | PCIe2 4-port (10Gb FCoE & 1GbE) SR&RJ45 | Integrated Multifunction Card w/ 10GbE RJ45 & SR Optical | 387GB SFF-1 SSD for AIX/Linux
| Installed | Activated | Installed | Activated
P780 -1 | 48 | 34 | 1536 | 1384 | 6 | 1 | 1 | 6 | 3 | 4
P780 -2 | 48 | 34 | 1536 | 1384 | 6 | 1 | 1 | 6 | 3 | 4
P780 -DR | 16 | 4 | 512 | 384 | 0 | 2 | 1 | 1 | 1 | 4
Feature code | Description |  |  |  | Category
5729*** | PCIe2 8Gb 4-port Fibre Channel Adapter |  |  |  | Extra-high bandwidth adapter
5735*** | 8 Gigabit PCI Express Dual Port Fibre Channel Adapter |  |  |  | Extra-high Bandwidth adapter, If Both ports active, the adapter counts as two extra-high bandwidth adapters
5901*** | PCIe Dual - x4 SAS Adapter |  |  |  | Extra-high Bandwidth adapter
EN0H*** | PCIe2 4-port (10Gb FCoE & 1GbE) SR&RJ45 |  |  |  | High Bandwidth adapter
EN11*** | Integrated Multifunction Card w/ 10GbE RJ45 & SR Optical
I/O Adapter Placement Layout
Adapter Placement
P780-1 | P780-2 | P780-DR

## Architecture Overview
Legends :- LAN Private Network
POWER7+P780
7042-CR7
HMC
7042-CR8
HMC
Core Data Centre (PurDubai)
DR Data Centre (Alfalah)
LAN Private network
LAN Public network
EMC SAN Network
Flash SAN Network
Legends :- LAN Private Network
LAN Private network
LAN Public network
DR SAN Network
1. Shared CPU allocation based on partition criticality
2.Shared I/O through virtual SCSI
3. Shared network I/O using Virtual ethernet adapter
4. Use of extra high bandwidth I/O adapters
5. All vioclients have data and OS from SAN storage
6. All Vioclients will use EMC VMAX storage
7. ODS vioclient will use IBM FLASH 840 and EMC VMX storage
High Level Solution Diagram for Etisalat
POWER7+P780
POWER7+P780

## LPARs Placement
[5 empty] | Power Systems (Power780) - LPARs Placement | [12 empty] | Index
Power780 -1 | Partitions | Memory [GB] | Cores | MAX | HBA Ports | Ethernet Ports |  | Internal Storage (387GB) | Power780 -2 | Partitions | Memory [GB] | Cores | MAX | HBA Ports | Ethernet Ports |  | Internal Storage (387GB) | Power780 -DR | Partitions | Memory [GB] | Cores | MAX | HBA Ports | Ethernet Ports |  | Internal Storage (387GB)
|  |  |  | Cores |  | 10G | 1G | [5 empty] | Cores |  | 10G | 1G | [5 empty] | Cores |  | 10G | 1G
VIOS | VIO1 | 8 | 2 | 6 | 12 | 4 | _ | 2 | VIOS | VIO3 | 8 | 2 | 6 | 12 | 4 | _ | 2
VIOS | VIO2 | 8 | 2 | 6 | 12 | 4 | _ | 2 | VIOS | VIO4 | 8 | 2 | 6 | 12 | 4 | _ | 2
PROD | NESS-A | 97 | 3.6 | 8 | NPIV | VETH | _ | NPIV | PROD | NESS-P | 97 | 3.6 | 8 | NPIV | VETH | _ | NPIV | PROD | ODS-DR | 288 | 4 | 16
PROD | GSM-P | 288 | 5.6 | 12 | NPIV | VETH | _ | NPIV | PROD | GSM-A | 288 | 5.6 | 12 | NPIV | VETH | _ | NPIV
PROD | GPRS-A | 192 | 5.6 | 12 | NPIV | VETH | _ | NPIV | PROD | GPRS-P | 192 | 5.6 | 12 | NPIV | VETH | _ | NPIV
PROD | INTEL-A | 96 | 4 | 8 | NPIV | VETH | _ | NPIV | PROD | INTEL-P | 96 | 4 | 8 | NPIV | VETH | _ | NPIV
PROD | GSMIN-P | 48 | 3.6 | 8 | NPIV | VETH | _ | NPIV | PROD | GSMIN-A | 48 | 3.6 | 8 | NPIV | VETH | _ | NPIV
PROD | ODS-A_1 | 288 | 8 | 16 | VSCSI | VETH | _ | VSCSI | PROD | ODS-A_2 | 288 | 8 | 16 | VSCSI | VETH | _ | VSCSI
Total Installed |  | 1536 - 1384 (active) |  | 48 - 34 active |  |  |  |  | Total Installed |  | 1536 - 1384 |  | 48 - 34 active |  |  |  |  | Total Installed |  | 512 - 384 (active) |  | 16 - 4 active
Total Configured |  | 1025 | 34.4 | 76 |  |  |  |  | Total Configured |  | 1025 | 34.4 | 76 |  |  |  |  | Total Configured |  | 288 | 4 | 16

## HMC Connectivity
HMC1 and HMC2 will be used to manage Frame1,Frame2,Frame3
Logical diagram
1 port for HMC management
1 or 2 port for FSP management
P780-1
HMC1
To manage Frame1,Frame2,Frame3
Direct or routed vlan to DR
P780-2
Direct or routed vlan to DR
Cross site connectivity
1 port for HMC management
1 or 2 port for FSP management
HMC2
| To manage Frame1,Frame2,Frame3 | [5 empty] | P780-DR
One HMC should connect to the port labeled HMC Port 1 on the first two CEC drawers of each system
A second HMC must be attached to HMC Port 2 on the first two CEC drawers of each system
Main DataCentre
DR DataCentre
Private LAN1
Private LAN2
Private LAN1
Private LAN2
Management network/To ALL LPARs connectivity

## CPU-Memory Considerations
CPU Design |  |  |  |  | Index
LPARs are configured as Micropartitions. LPARs are allocated physical CPU units and Virtual CPUs. All the LAPAs are configured with Uncapped CPU settings.
LPARs are configured as per sizing received from customer. VIO servers are configured with 4 virtual CPUs. This will allow VIO server to leverage on ideal CPU cycles available in the frame during CPU spikes.
Below are the configuration guidelines:
Physical CPU Units (LPARs)
| Parameters | Physical CPU Value | Remarks
| Minimum Physical CPU | 50% of Desired Value | Facilitates to bring up LPAR with Less CPU
| Desired Physical CPU | ~50% of the Actual Capacity | As per sizing provided to fit into the currently activated cores
| Maximum Physical CPU | 200% of the Desired Value | Facililates dynamic increase of PhysicalCPU units up to the maximum value
Virtual CPU Units (LPARs)
| Parameters | Physical CPU Value | Remarks
| Minimum Virtual CPU | 50% of Desired Value | Facilitates to bring up LPAR with Less CPU
| Desired Virtual CPU | 200% of the Desired Physical CPU | This is the vcp sized in by the design document
| Maximum Virtual CPU | 200% of the Desired Value | Facililates dynamic increase of PhysicalCPU units up to the maximum value
Weightage :- | All Lpars Configured as Uncapped with Weightage ,based on LPAR Priority Provided by Customer as CPU Requirement of Critical Lpars.
Memory Design
All the LPARs are configured with dedicated memory. Below is the Memory configuration guideline for DC ad DR servers.
| Parameters | If Desired memory <= 20GB | If Desired Memory >20GB | Remarks
| Minimum Memory | 25% of Desired Value |  | Facilitates to bring up Lpar with Less Memory
| Desired memory | 75% of provided max value |  | sizing provided is for the max memory size
| Maximum Memory | Currently provided from architecture sheets |  | Facilitates dynamic increase of Memory up to the Maximum value

## Lpar Configuration
Function | Node | Cores | RAM (GB) | Production Host Name | Serial No | OS Type | Oslevel | Processor Type | Processor Speed (Ghz) | SMT | Mode | Pool | Weightage | Availability | Ethernet Ports | Number of Vlan's | IP Addreses | Subnet | Default Gateway | FC Ports | Max Virtual adapters | Shared/ Dedicated Storage | Tape Drives | Internal Disks | SAN
[25 empty] | rootvg size (GB) |  | DATA LUN size (GB) |  | PowerHA CAA (GB)
Power780 - P1 | [24 empty] | VMAX | FLASH | VMAX | FLASH
VIO1 | Production | 2 | 8 |  |  | VIO | 2.2.3.4 | Power7+ | 4.42 GHz |  | Uncapped | Default | 255 | 255 | 4 |  |  |  |  | 12 | 999 | Shared Storage with VIO2 |  | 2X387GB
VIO2 | Production | 2 | 8 |  |  | VIO | 2.2.3.4 | Power7+ | 4.42 GHz |  | Uncapped | Default | 255 | 255 | 4 |  |  |  |  | 12 | 999 | Shared Storage with VIO1 |  | 2X387GB
NESS-A | PROD | 3.6 | 97 |  |  | AIX | AIX7.1 TL3, SP4 | Power7+ | 4.42 GHz | Shared SMT-4 or SMT8 | Uncapped | Default | 127 | 128 | 4xVETH | Production, Backup, Management, Interconnect |  |  |  | NPIV | 999 | _ |  | _ | 150 |  | TBD |  | 1
GSM-P | PROD | 5.6 | 288 |  |  | AIX | AIX7.1 TL3, SP4 | Power7+ | 4.42 GHz | Shared SMT-4 or SMT8 | Uncapped | Default | 127 | 128 | 4xVETH | Production, Backup, Management, Interconnect |  |  |  | NPIV | 999 | _ |  | _ | 150 |  | TBD |  | 1
GPRS-A | PROD | 5.6 | 192 |  |  | AIX | AIX7.1 TL3, SP4 | Power7+ | 4.42 GHz | Shared SMT-4 or SMT8 | Uncapped | Default | 127 | 128 | 4xVETH | Production, Backup, Management, Interconnect |  |  |  | NPIV | 999 | _ |  | _ | 150 |  | TBD |  | 1
INTEL-A | PROD | 4 | 96 |  |  | AIX | AIX7.1 TL3, SP5 | Power7+ | 4.42 GHz | Shared SMT-4 or SMT8 | Uncapped | Default | 127 | 128 | 4xVETH | Production, Backup, Management, Interconnect |  |  |  | NPIV | 999 | _ |  | _ | 150 |  | TBD |  | 1
GSMIN-P | PROD | 3.6 | 48 |  |  | AIX | AIX7.1 TL3, SP4 | Power7+ | 4.42 GHz | Shared SMT-4 or SMT8 | Uncapped | Default | 127 | 128 | 4xVETH | Production, Backup, Management, Interconnect |  |  |  | NPIV | 999 | _ |  | _ | 150 |  | TBD |  | 1
ODS-A_1 | PROD | 8 | 288 |  |  | AIX | AIX7.1 TL3, SP4 | Power7+ | 4.42 GHz | Shared SMT-4 or SMT8 | Uncapped | Default | 127 | 128 | 4xVETH | Production, Backup, Management, Interconnect |  |  |  | VSCSI | 999 | _ |  | _ | 150 |  | TBD
Total |  | 34.4 | 1025
Power780 - P2
VIO3 | Production | 2 | 8 |  |  | VIO | 2.2.3.4 | Power7+ | 4.42 GHz |  | Uncapped | Default | 255 | 255 | 4 |  |  |  |  | 12 | 999 | Shared Storage with VIO4 |  | 2X387GB
VIO4 | Production | 2 | 8 |  |  | VIO | 2.2.3.4 | Power7+ | 4.42 GHz |  | Uncapped | Default | 255 | 255 | 4 |  |  |  |  | 12 | 999 | Shared Storage with VIO3 |  | 2X387GB
NESS-P | PROD | 3.6 | 97 |  |  | AIX | AIX7.1 TL3, SP4 | Power7+ | 4.42 GHz | Shared SMT-4 or SMT8 | Uncapped | Default | 127 | 128 | 4xVETH | Production, Backup, Management, Interconnect |  |  |  | NPIV | 999 | _ |  | _ | 150 |  | TBD |  | 1
GSM-A | PROD | 5.6 | 288 |  |  | AIX | AIX7.1 TL3, SP4 | Power7+ | 4.42 GHz | Shared SMT-4 or SMT8 | Uncapped | Default | 127 | 128 | 4xVETH | Production, Backup, Management, Interconnect |  |  |  | NPIV | 999 | _ |  | _ | 150 |  | TBD |  | 1
GPRS-P | PROD | 5.6 | 192 |  |  | AIX | AIX7.1 TL3, SP4 | Power7+ | 4.42 GHz | Shared SMT-4 or SMT8 | Uncapped | Default | 127 | 128 | 4xVETH | Production, Backup, Management, Interconnect |  |  |  | NPIV | 999 | _ |  | _ | 150 |  | TBD |  | 1
INTEL-P | PROD | 4 | 96 |  |  | AIX | AIX7.1 TL3, SP5 | Power7+ | 4.42 GHz | Shared SMT-4 or SMT8 | Uncapped | Default | 127 | 128 | 4xVETH | Production, Backup, Management, Interconnect |  |  |  | NPIV | 999 | _ |  | _ | 150 |  | TBD |  | 1
GSMIN-A | PROD | 3.6 | 48 |  |  | AIX | AIX7.1 TL3, SP4 | Power7+ | 4.42 GHz | Shared SMT-4 or SMT8 | Uncapped | Default | 127 | 128 | 4xVETH | Production, Backup, Management, Interconnect |  |  |  | NPIV | 999 | _ |  | _ | 150 |  | TBD |  | 1
ODS-A_2 | PROD | 8 | 288 |  |  | AIX | AIX7.1 TL3, SP4 | Power7+ | 4.42 GHz | Shared SMT-4 or SMT8 | Uncapped | Default | 127 | 128 | 4xVETH | Production, Backup, Management, Interconnect |  |  |  | VSCSI | 999 | _ |  | _
Total |  | 34.4 | 1025
Power780 - DR
ODS-DR | DR | 4 | 288 |  |  | AIX | AIX7.1 TL3, SP4 | Power7+ | 4.42 GHz | Dedicated (SMT4 or SMT8) | N/A | Default | 127 | 128 | 2 | Production, Backup, Management, Interconnect |  |  |  | 4 | 999 | SAN |  | _ | 150 |  | TBD
Total |  | 4 | 288
Desired
Minimum
Maximum
Desired
Minimum
Maximum
Maximum

## CPU-Mem_Virtualization_Power780
CPU Virtualization
Index
Power 7+ Harware | Application | Hostname | Partition ID | P7+ Cores | Memory [GB] |  | Micropartition |  |  | Physical CPUs |  |  | Virtual CPUs |  |  | Memory |  |  | Shared Processor Pool
[19 empty] | Pool # | Pool Name | Max CPU
[6 empty] | Type | Mode | Processor Pool | Weight | Min | Desired | Max | Min | Desired | Max | Min | Desired | Max | 0 | Default | 34
Power7+ P780-1 | VIO1 | VIOS1 | 1 | 2 | 8 | Shared | Uncapped | Default | 255 | 1 | 2 | 4 | 3 | 6 | 12 | 4 | 8 | 16
| VIO2 | VIOS2 | 2 | 2 | 8 | Shared | Uncapped | Default | 255 | 1 | 2 | 4 | 3 | 6 | 12 | 4 | 8 | 16
| NESS-A | NESS-A | 33 | 3.6 | 97 | Shared | Uncapped | Default | 127 | 2 | 3.6 | 8 | 4 | 8 | 16 | 32 | 97 | 128
| GSM-P | GSM-P | 34 | 5.6 | 288 | Shared | Uncapped | Default | 127 | 3 | 5.6 | 12 | 6 | 12 | 24 | 96 | 288 | 384
| GPRS-A | GPRS-A | 35 | 5.6 | 192 | Shared | Uncapped | Default | 127 | 3 | 5.6 | 12 | 6 | 12 | 24 | 64 | 192 | 256
| INTEL-A | INTEL-A | 36 | 4 | 96 | Shared | Uncapped | Default | 127 | 2 | 4 | 6 | 3 | 6 | 8 | 16 | 96 | 128
| GSMIN-P | GSMIN-P | 37 | 3.6 | 48 | Shared | Uncapped | Default | 127 | 2 | 3.6 | 8 | 4 | 8 | 16 | 16 | 48 | 64
| ODS-A_1 | ODS-A_1 | 38 | 8 | 288 | Shared | Uncapped | Default | 127 | 4 | 8 | 16 | 8 | 16 | 32 | 96 | 288 | 384
Total configured |  |  |  | 34.4 | 1025 | [5 empty] | 34.4 |  |  | 74 |  |  | 1025
[19 empty] | 0 | Default | 34
Power7+ P780-2 | VIO3 | VIOS3 | 1 | 2 | 8 | Shared | Uncapped | Default | 255 | 1 | 2 | 4 | 3 | 6 | 12 | 4 | 8 | 16
| VIO4 | VIOS4 | 2 | 2 | 8 | Shared | Uncapped | Default | 255 | 1 | 2 | 4 | 3 | 6 | 12 | 4 | 8 | 16
| NESS-P | NESS-P | 24 | 3.6 | 97 | Shared | Uncapped | Default | 127 | 2 | 3.6 | 8 | 4 | 8 | 16 | 32 | 97 | 128
| GSM-A | GSM-A | 25 | 5.6 | 288 | Shared | Uncapped | Default | 127 | 3 | 5.6 | 12 | 6 | 12 | 24 | 96 | 288 | 384
| GPRS-P | GPRS-P | 26 | 5.6 | 192 | Shared | Uncapped | Default | 127 | 3 | 5.6 | 12 | 6 | 12 | 24 | 64 | 192 | 256
| INTEL-P | INTEL-P | 27 | 4 | 96 | Shared | Uncapped | Default | 127 | 2 | 4 | 6 | 3 | 6 | 8 | 16 | 96 | 128
| GSMIN-A | GSMIN-A | 28 | 3.6 | 48 | Shared | Uncapped | Default | 127 | 2 | 3.6 | 8 | 4 | 8 | 16 | 16 | 48 | 64
| ODS-A_2 | ODS-A_2 | 29 | 8 | 288 | Shared | Uncapped | Default |  | 4 | 8 | 16 | 8 | 16 | 32 | 96 | 288 | 384
Total configured |  |  |  | 34.4 | 1025 | [5 empty] | 34.4 |  |  | 74 |  |  | 1025
[19 empty] | 0 | Default | 4
Power7+ P780-DR
| ODS-DR | ODS-DR | 30 | 4 | 288 | Dedicated | N/A | Default | 100 | 2 | 4 | 8 | 2 | 4 | 8 | 96 | 288 | 384
Total configured |  |  |  | 4 | 288 | [5 empty] | 4 |  |  | 4 |  |  | 288

## Power780 IO Virtualization
Index

## Physical HBA layout
Index
| 0 | switch1_VMAX
| 1 | switch2_VMAX
| 2 | switch1_VMAX
| 3 | switch2_VMAX
| 4 | switch1_VMAX
| 5 | switch2_VMAX
| 6 | switch3_To IBM Flash
| 7 | switch4_To IBM Flash
| 8 | switch1_VMAX
| 9 | switch2_VMAX
| 10 | switch3_To IBM Flash
| 11 | switch4_To IBM Flash
VMAX Prod rootvg/data
VIO Servers HBA Assignment
VIOClients to have same HBA's for rootvg,data
8 ports for VMAX Production rootvg/datavg connected to SAN switch1,2 and 4 ports for IBM FLASH Production rootvg/datavg connected to SAN switch3,4
( VIOS boots from 2X 387GB SSD Internal disks)
SAN SWITCH
1
(VMAX)
SAN SWITCH
2
(VMAX)
SAN SWITCH
3
(To IBM Flash)
SAN SWITCH
4
(To IBM Flash)
VMAX Prod rootvg/data
VMAX Prod rootvg/data
VMAX Prod rootvg/data
VMAX Prod rootvg/data
VMAX Prod rootvg/data
VMAX Prod rootvg/data
VMAX Prod rootvg/data
IBM FLASH Prod rootvg/data
IBM FLASH Prod rootvg/data
IBM FLASH Prod rootvg/data
IBM FLASH Prod rootvg/data

## VSCSI Mapping
Index
LPAR to use Flash
VSCSI0
rootvg |  | VSCSI1 |  | rootvg
| VHOST0 | VSCSI2 | VHOST0
Flash mapping | VHOST1 | VSCSI3 | VHOST1 | Flash mapping
Flash mapping | VHOST2 | VSCSI4 | VHOST2 | Flash mapping
| VHOST3 | VSCSI5 | VHOST3
Flash mapping | VHOST4 | VSCSI6 | VHOST4 | Flash mapping
VMAX mapping |  | VSCSI7 |  | VMAX mapping
VSCSI8
VSCSI9
LPAR to use VMAX
rootvg |  | VSCSI0 |  | rootvg
| VHOST5 | VSCSI1 | VHOST5
Flash mapping | VHOST6 | VSCSI2 | VHOST6 | Flash mapping
VMAX mapping | VHOST7 | VSCSI3 | VHOST7 | VMAX mapping
| VHOST8 | VSCSI4 | VHOST8
VMAX mapping | VHOST9 | VSCSI5 | VHOST9 | VMAX mapping
VMAX mapping |  | VSCSI6 |  | VMAX mapping
VSCSI7
VSCSI8
VSCSI9
| VIO1 |  | VIO2
VIOS Mirrored Rootvg (2X387GB)
VIOS Mirrored Rootvg (2X387GB)
Design Considerations:
- Dual VIOS Configuration
- Each ODS Client LPAR has
- 2 x Virtual SCSI Adapter for Root Disk Mappings (One from each VIOS)
- 8x Virtual SCSI Adapter for Data disks mappings (four from each VIOS)
- 6 x Virtual SCSI Adapter for IBM FLASH Data Disk Mappings if it is primary
- 6 x Virtual SCSI Adapter for VMAX Data Disk Mappings if it is primary
- Each DB Client LPAR has
- 4 x NPIV VWWN Adapters Disk Mappings
Boot:
- VIO Servers will have 2x387 GB internal SSD drives mapped through Onboard SAS Adapters.
- ODS Client LPAR's boot from 1x150GB External Storage mapped through VSCSI adapters from each VIOS
- DB Client LPAR's boot from 1x150GB External Storage mapped through VSCSI adapters from each VIOS
Data:
- ODS LPAR's data adapters would be virtualised through vSCSI
- Initial Queue depth of VIOClients to be set to 20-32, on vios between 32 (vmax)-64 (for flash)
Assumption:
Data size is increased in 500GB increments. LUN size is 500GB

## VIOS1, VIOS2 SCSI Mapping
LPAR | VIOS1 | [19 empty] | VIOS2
| VIOS1 VHOST slot ID server | VIOS1 Vhost Adapter (rootvg) | VIOClient VSCSI Adapter | Client Virtual SCSI ID | VIOS1 VHOST slot ID | VIOS1 Vhost Adapter (datavg) | VIOClient VSCSI Adapter | Client Virtual SCSI ID | VIOS1 VHOST slot ID | VIOS1 Vhost Adapter (datavg) | VIOClient VSCSI Adapter | Client Virtual SCSI ID | VIOS1 VHOST slot ID | VIOS1 Vhost Adapter (datavg) | VIOClient VSCSI Adapter | Client Virtual SCSI ID | VIOS1 VHOST slot ID | VIOS1 Vhost Adapter (datavg) | VIOClient VSCSI Adapter | Client Virtual SCSI ID | VIOS2 VHOST slot ID | VIOS2 Vhost Adapter (rootvg) | VIOClient VSCSI Adapter | Client Virtual SCSI ID | VIOS2 VHOST slot ID | VIOS2 Vhost Adapter (datavg) | VIOClient VSCSI Adapter | Client Virtual SCSI ID | VIOS2 VHOST slot ID | VIOS2 Vhost Adapter (datavg) | VIOClient VSCSI Adapter | Client Virtual SCSI ID | VIOS2 VHOST slot ID | VIOS2 Vhost Adapter (datavg) | VIOClient VSCSI Adapter | Client Virtual SCSI ID | VIOS2 VHOST slot ID | VIOS2 Vhost Adapter (datavg) | VIOClient VSCSI Adapter | Client Virtual SCSI ID
Server1 | rootvg (150/300GB) |  |  |  | datavgvg | [15 empty] | rootvg (150/300GB) |  |  |  | datavgvg
NESS-A | 101 | vhost0 | vscsi0 | 101 | 102 | vhost1 | vscsi2 | 102 | 103 | vhost2 | vscsi4 | 103 | 104 | vhost3 | vscsi6 | 104 | 105 | vhost4 | vscsi8 | 105 | 106 | vhost0 | vscsi1 | 106 | 107 | vhost1 | vscsi3 | 107 | 108 | vhost2 | vscsi5 | 108 | 109 | vhost3 | vscsi7 | 109 | 110 | vhost4 | vscsi9 | 110
GSM-P | 111 | vhost6 | vscsi0 | 111 | 112 | vhost7 | vscsi2 | 112 | 113 | vhost8 | vscsi4 | 113 | 114 | vhost9 | vscsi6 | 114 | 115 | vhost10 | vscsi8 | 115 | 116 | vhost6 | vscsi1 | 116 | 117 | vhost7 | vscsi3 | 117 | 118 | vhost8 | vscsi5 | 118 | 119 | vhost9 | vscsi7 | 119 | 120 | vhost10 | vscsi9 | 120
GPRS-A | 121 | vhost12 | vscsi0 | 121 | 122 | vhost13 | vscsi2 | 122 | 123 | vhost14 | vscsi4 | 123 | 124 | vhost15 | vscsi6 | 124 | 125 | vhost16 | vscsi8 | 125 | 126 | vhost12 | vscsi1 | 126 | 127 | vhost13 | vscsi3 | 127 | 128 | vhost14 | vscsi5 | 128 | 129 | vhost15 | vscsi7 | 129 | 130 | vhost16 | vscsi9 | 130
INTEL-A | 131 | vhost18 | vscsi0 | 131 | 132 | vhost19 | vscsi2 | 132 | 133 | vhost20 | vscsi4 | 133 | 134 | vhost21 | vscsi6 | 134 | 135 | vhost22 | vscsi8 | 135 | 136 | vhost18 | vscsi1 | 136 | 137 | vhost19 | vscsi3 | 137 | 138 | vhost20 | vscsi5 | 138 | 139 | vhost21 | vscsi7 | 139 | 140 | vhost22 | vscsi9 | 140
GSMIN-P | 141 | vhost24 | vscsi0 | 141 | 142 | vhost25 | vscsi2 | 142 | 143 | vhost26 | vscsi4 | 143 | 144 | vhost27 | vscsi6 | 144 | 145 | vhost28 | vscsi8 | 145 | 146 | vhost24 | vscsi1 | 146 | 147 | vhost25 | vscsi3 | 147 | 148 | vhost26 | vscsi5 | 148 | 149 | vhost27 | vscsi7 | 149 | 150 | vhost28 | vscsi9 | 150
ODS-A | 151 | vhost30 | vscsi0 | 151 | 152 | vhost31 | vscsi2 | 152 | 153 | vhost32 | vscsi4 | 153 | 154 | vhost33 | vscsi6 | 154 | 155 | vhost34 | vscsi8 | 155 | 156 | vhost30 | vscsi1 | 156 | 157 | vhost31 | vscsi3 | 157 | 158 | vhost32 | vscsi5 | 158 | 159 | vhost33 | vscsi7 | 159 | 160 | vhost34 | vscsi9 | 160
Server2
NESS-P | 201 | vhost0 | vscsi0 | 201 | 202 | vhost1 | vscsi2 | 202 | 203 | vhost2 | vscsi4 | 203 | 204 | vhost3 | vscsi6 | 204 | 205 | vhost4 | vscsi8 | 205 | 206 | vhost0 | vscsi1 | 206 | 207 | vhost1 | vscsi3 | 207 | 208 | vhost2 | vscsi5 | 208 | 209 | vhost3 | vscsi7 | 209 | 210 | vhost4 | vscsi9 | 210
GSM-A | 211 | vhost6 | vscsi0 | 211 | 212 | vhost7 | vscsi2 | 212 | 213 | vhost8 | vscsi4 | 213 | 214 | vhost9 | vscsi6 | 214 | 215 | vhost10 | vscsi8 | 215 | 216 | vhost6 | vscsi1 | 216 | 217 | vhost7 | vscsi3 | 217 | 218 | vhost8 | vscsi5 | 218 | 219 | vhost9 | vscsi7 | 219 | 220 | vhost10 | vscsi9 | 220
GPRS-P | 221 | vhost12 | vscsi0 | 221 | 222 | vhost13 | vscsi2 | 222 | 223 | vhost14 | vscsi4 | 223 | 224 | vhost15 | vscsi6 | 224 | 225 | vhost16 | vscsi8 | 225 | 226 | vhost12 | vscsi1 | 226 | 227 | vhost13 | vscsi3 | 227 | 228 | vhost14 | vscsi5 | 228 | 229 | vhost15 | vscsi7 | 229 | 230 | vhost16 | vscsi9 | 230
INTEL-P | 231 | vhost18 | vscsi0 | 231 | 232 | vhost19 | vscsi2 | 232 | 233 | vhost20 | vscsi4 | 233 | 234 | vhost21 | vscsi6 | 234 | 235 | vhost22 | vscsi8 | 235 | 236 | vhost18 | vscsi1 | 236 | 237 | vhost19 | vscsi3 | 237 | 238 | vhost20 | vscsi5 | 238 | 239 | vhost21 | vscsi7 | 239 | 240 | vhost22 | vscsi9 | 240
GSMIN-A | 241 | vhost24 | vscsi0 | 241 | 242 | vhost25 | vscsi2 | 242 | 243 | vhost26 | vscsi4 | 243 | 244 | vhost27 | vscsi6 | 244 | 245 | vhost28 | vscsi8 | 245 | 246 | vhost24 | vscsi1 | 246 | 247 | vhost25 | vscsi3 | 247 | 248 | vhost26 | vscsi5 | 248 | 249 | vhost27 | vscsi7 | 249 | 250 | vhost28 | vscsi9 | 250
ODS-A | 251 | vhost30 | vscsi0 | 251 | 252 | vhost31 | vscsi2 | 252 | 253 | vhost32 | vscsi4 | 253 | 254 | vhost33 | vscsi6 | 254 | 255 | vhost34 | vscsi8 | 255 | 256 | vhost30 | vscsi1 | 256 | 257 | vhost31 | vscsi3 | 257 | 258 | vhost32 | vscsi5 | 258 | 259 | vhost33 | vscsi7 | 259 | 260 | vhost34 | vscsi9 | 260

## VIOS1, VIOS2 NPIV Mapping
LPAR | VIOS1 | [15 empty] | VIOS2
| VIOS1 VHOST slot ID server | VIOS1 Vhost Adapter (rootvg) | VIOClient Vfiber Adapter | Client Virtual fiber ID | VIOS1 VHOST slot ID | VIOS1 Vhost Adapter (datavg) | VIOClient Vfiber Adapter | Client Virtual fiber ID | VIOS1 VHOST slot ID | VIOS1 Vhost Adapter (datavg) | VIOClient Vfiber Adapter | Client Virtual fiber ID | VIOS1 VHOST slot ID | VIOS1 Vhost Adapter (datavg) | VIOClient Vfiber Adapter | Client Virtual fiber ID | VIOS1 VHOST slot ID | VIOS1 Vhost Adapter (datavg) | VIOClient Vfiber Adapter | Client Virtual fiber ID | VIOS2 VHOST slot ID | VIOS2 Vhost Adapter (rootvg) | VIOClient Vfiber Adapter | Client Virtual fiber ID | VIOS2 VHOST slot ID | VIOS2 Vhost Adapter (datavg) | VIOClient Vfiber Adapter | Client Virtual fiber ID | VIOS2 VHOST slot ID | VIOS2 Vhost Adapter (datavg) | VIOClient Vfiber Adapter | Client Virtual fiber ID
Server1 | rootvg /datavg | [15 empty] | rootvg/datavg
NESS-A | 301 | vfchost0 | fcs0 | 301 | 302 | vfchost1 | fcs1 | 302 | 303 | vfchost2 | fcs2 | 303 | 304 | vfchost3 | fcs3 | 304 | 305 | vfchost4 | fcs4 | 305 | 306 | vfchost5 | fcs5 | 306 | 307 | vfchost6 | fcs6 | 307 | 308 | vfchost7 | fcs7 | 308
GSM-P | 311 | vfchost8 | fcs0 | 311 | 312 | vfchost9 | fcs1 | 312 | 313 | vfchost10 | fcs2 | 313 | 314 | vfchost11 | fcs3 | 314 | 315 | vfchost12 | fcs4 | 315 | 316 | vfchost13 | fcs5 | 316 | 317 | vfchost14 | fcs6 | 317 | 318 | vfchost15 | fcs7 | 318
GPRS-A | 321 | vfchost16 | fcs0 | 321 | 322 | vfchost17 | fcs1 | 322 | 323 | vfchost18 | fcs2 | 323 | 324 | vfchost19 | fcs3 | 324 | 325 | vfchost19 | fcs4 | 325 | 326 | vfchost20 | fcs5 | 326 | 327 | vfchost21 | fcs6 | 327 | 328 | vfchost22 | fcs7 | 328
INTEL-A | 331 | vfchost23 | fcs0 | 331 | 332 | vfchost24 | fcs1 | 332 | 333 | vfchost25 | fcs2 | 333 | 334 | vfchost26 | fcs3 | 334 | 335 | vfchost27 | fcs4 | 335 | 336 | vfchost28 | fcs5 | 336 | 337 | vfchost29 | fcs6 | 337 | 338 | vfchost30 | fcs7 | 338
GSMIN-P | 341 | vfchost31 | fcs0 | 341 | 342 | vfchost32 | fcs1 | 342 | 343 | vfchost33 | fcs2 | 343 | 344 | vfchost34 | fcs3 | 344 | 345 | vfchost35 | fcs4 | 345 | 346 | vfchost36 | fcs5 | 346 | 347 | vfchost37 | fcs6 | 347 | 348 | vfchost38 | fcs7 | 348
ODS-A | 351 | vfchost39 | fcs0 | 351 | 352 | vfchost40 | fcs1 | 352 | 353 | vfchost41 | fcs2 | 353 | 354 | vfchost42 | fcs3 | 354 | 355 | vfchost43 | fcs4 | 355 | 356 | vfchost44 | fcs5 | 356 | 357 | vfchost45 | fcs6 | 357 | 358 | vfchost46 | fcs7 | 358
Server2
NESS-P | 401 | vfchost0 | fcs0 | 401 | 402 | vfchost1 | fcs1 | 402 | 403 | vfchost2 | fcs2 | 403 | 404 | vfchost3 | fcs3 | 404 | 405 | vfchost4 | fcs4 | 405 | 406 | vfchost5 | fcs5 | 406 | 407 | vfchost6 | fcs6 | 407 | 408 | vfchost7 | fcs7 | 408
GSM-A | 411 | vfchost8 | fcs0 | 411 | 412 | vfchost9 | fcs1 | 412 | 413 | vfchost10 | fcs2 | 413 | 414 | vfchost11 | fcs3 | 414 | 415 | vfchost12 | fcs4 | 415 | 416 | vfchost13 | fcs5 | 416 | 417 | vfchost14 | fcs6 | 417 | 418 | vfchost15 | fcs7 | 418
GPRS-P | 421 | vfchost16 | fcs0 | 421 | 422 | vfchost17 | fcs1 | 422 | 423 | vfchost18 | fcs2 | 423 | 424 | vfchost19 | fcs3 | 424 | 425 | vfchost19 | fcs4 | 425 | 426 | vfchost20 | fcs5 | 426 | 427 | vfchost21 | fcs6 | 427 | 428 | vfchost22 | fcs7 | 428
INTEL-P | 431 | vfchost23 | fcs0 | 431 | 432 | vfchost24 | fcs1 | 432 | 433 | vfchost25 | fcs2 | 433 | 434 | vfchost26 | fcs3 | 434 | 435 | vfchost27 | fcs4 | 435 | 436 | vfchost28 | fcs5 | 436 | 437 | vfchost29 | fcs6 | 437 | 438 | vfchost30 | fcs7 | 438
GSMIN-A | 441 | vfchost31 | fcs0 | 441 | 442 | vfchost32 | fcs1 | 442 | 443 | vfchost33 | fcs2 | 443 | 444 | vfchost34 | fcs3 | 444 | 445 | vfchost35 | fcs4 | 445 | 446 | vfchost36 | fcs5 | 446 | 447 | vfchost37 | fcs6 | 447 | 448 | vfchost38 | fcs7 | 448
ODS-A | 451 | vfchost39 | fcs0 | 451 | 452 | vfchost40 | fcs1 | 452 | 453 | vfchost41 | fcs2 | 453 | 454 | vfchost42 | fcs3 | 454 | 455 | vfchost43 | fcs4 | 455 | 456 | vfchost44 | fcs5 | 456 | 457 | vfchost45 | fcs6 | 457 | 458 | vfchost46 | fcs7 | 458

## Network Virtualization
Index
ent0
ent1
ent2
ent3
ent4 (Link Agregation)
SEA1
Virtual Ethernet (Control Channel
Prod vlan
Network Switch1
10G
priority2
priority 1
SEA Failover with load sharing
Network Switch2
10G
LPAR
Public IP
VIO Server
- Redundant Virtual IO Servers for network provisioning
VIOS Production partitions:
- VIO1 and VIO2 to serve Network needs for all LPARs
- Each virtual network provisioning VIOS has 1 Shared Ethernet Adapter (SEA)
-SEA1 for network traffic uses 4 X 10 Gbps network ports from two physical adapters in Link agregation etherchannel configuration
4x vritual ethernet adapters to be connected to SEA1 to handle the currently production, management, backup, and interconnect vlans
- Separate VLAN to be configured for SEA failover configuration (control channel)
- 1x Virtual ethernet to to be connected (using pvid) to management vlan and holding vio IP
-
On Client LPARs
- 1 x Virtual Adapter for the Public Network
- 1 x Virtual Adapter for the Management
1 x Virtual Adapter for Backup network
-1 X Virtual Adapter for RAC clusters heartbeat network
Network switch ports side:
- Rapid SPT to be enabled
- Portfast to be enabled on ports connecting to vios
- IEEE8023ad protocol enabled with"long" time out
- Flowcontrol to be enabled on accepting ports from LAGG (not sending)
ent0
ent1
ent2
ent3
4X 10 G ports
Virtual Ethernet (Control Channel
SEA1
ent4 (Link Agregation)
Production, interconnect, backup, management vlans with VLAN Tagging
Backup vlan
Management vlan
RAC Heartbeat vlan
Management IP/Backup
RAC heartbeat
VE
VE
VE
VE
VE
VIOS2 IP address
VE
VE
VE
VE
Production, interconnect, backup, management vlans with VLAN Tagging
VIOS1 IP address
VE
RAC heartbeat

## Physical Ethernet Ports
Function | DB/APP/Web Node | Production Host Name | Ethernet Ports Configuration | Ethernet Ports Assigned | Ethernet Ports to be configured | Number of Vlan's / Networks required for Lpar | Production IP | VLAN ID | Backup IP | VLAN ID | Interconnect IP | VLAN ID | Management IP | Management VLAN |  | private lan1 | private lan2 | routable vlan (required if corss site vlan not available) | management vlan | 1G cables required for HMC access | 10 G cables required
Power770 - Server1 | [14 empty] | HMC 1 | 1 | 1 | 1 | 1 | 3
VIO1 | VIO |  | 10G X 4 Ports -Link aggregated for SEA, | 4 | 4 | 4 |  | 226 | 1 | 227 |  | 302 | 1 | 229 | HMC 2 | 1 | 1 | 1 | 1 | 3
VIO2 | VIO |  | 10G X 4 Ports -Link aggregated for SEA, | 4 | 4 | 4 |  | 226 | 1 | 227 |  | 302 | 1 | 229 | Power system 1 | 2 | 2 | 2 |  | 4 | 8
NESS-A |  |  | 3XVETH | _ | _ |  | 2 | 226 | 1 | 227 |  | 302 | 1 | 229 | Power system 2 | 2 | 2 | 2 |  | 4 | 8
GSM-P |  |  | 3XVETH | _ | _ |  | 1 | 226 | 1 | 227 |  | 302 | 1 | 229 | Power system DR | 1 | 1 | 1 |  | 2 | 4
GPRS-A |  |  | 3XVETH | _ | _ |  | 2 | 226 | 1 | 227 |  | 302 | 1 | 229
INTEL-A |  |  | 3XVETH | _ | _ |  | 2 | 226 | 1 | 227 |  | 302 | 1 | 229
GSMIN-P |  |  | 3XVETH | _ | _ |  | 1 | 226 | 1 | 227 |  | 302 | 1 | 229
ODS-A_1 |  |  | 4XVETH | _ | _ |  | 1 | 226 | 1 | 227 | 2 | 302 | 1 | 229
Total
Power770 - Server2
VIO1 | VIO |  | 10G X 4 Ports -Link aggregated for SEA, | 4 | 4 | 4 |  | 226 | 1 | 227 |  | 302 | 1 | 229
VIO2 | VIO |  | 10G X 4 Ports -Link aggregated for SEA, | 4 | 4 | 4 |  | 226 | 1 | 227 |  | 302 | 1 | 229
NESS-P |  |  | 3 X VETH | _ | _ |  | 1 | 226 | 1 | 227 |  | 302 | 1 | 229
GSM-A |  |  | 3 X VETH | _ | _ |  | 2 | 226 | 1 | 227 |  | 302 | 1 | 229
GPRS-P |  |  | 3 X VETH | _ | _ |  | 1 | 226 | 1 | 227 |  | 302 | 1 | 229
INTEL-P |  |  | 3 X VETH | _ | _ |  | 1 | 226 | 1 | 227 |  | 302 | 1 | 229
GSMIN-A |  |  | 3 X VETH | _ | _ |  | 2 | 226 | 1 | 227 |  | 302 | 1 | 229
ODS-A_2 |  |  | 4 X VETH | _ | _ |  | 2 | 226 | 1 | 227 |  | 302 | 1 | 229
Total | [6 empty] | 1 | 226 | 1 | 227 | 2 | 302 | 1 | 229
Power770 - Server DR
ODS-DR |  |  | 10G X 4 Ports | 4 | 4 |  | 1 | 226 | 1 | 227 |  | 302 | 1 | 229
Total
NOTES
all vlan numbers are based on Data provided by customer/IBM architect
advisable to make management and backup in the same vlan
IP requirements does not consider Ips required by applications/DB/PowerHA
Desired
Minimum
Maximum
Desired
Minimum
Maximum
Desired
Minimum
Maximum

## VIOS SEA config
Server | [12 empty] | Virtual Ethernet/SEA | [30 empty] | SEA Configuration parameters | [5 empty] | Index
Server | [11 empty] | Virtual Ethernet-1 | [6 empty] | Virtual Ethernet-2 | [6 empty] | Virtual Ethernet-3 | [6 empty] | Virtual Ethernet-4
Sr No | Server Name | VIOS | SEA | Adapters Location code | Connect to Switch | Port Speed | Etherchannel Aggregation | hashmode | mode | interval | Tagged Network VLAN ID's | PVID | Virtual Slot id | IEEE 802.1q | VLAN's | trunck | Priority | Adapter Name | PVID | Virtual Slot id | IEEE 802.1q | VLAN's | trunck | Priority | Adapter Name | PVID | Virtual Slot id | IEEE 802.1q | VLAN's | trunck | Priority | Adapter Name | PVID | Virtual Slot id | IEEE 802.1q | VLAN's | trunck | Priority | Adapter Name | SEA Threading Enabled | Control channel Slot id | Control channel VLAN id | Control Channel Adapter | ha_mode | Jumbo_frames | large_send | large_ receive (10G based) | flowcontrol | accounting
1 | Frame1 | VIO1 | SEA-1 (Production, Interconnect, Management, Backup) |  | 10G Switch1 | 10G | LACP | src-dst-port | ieee8023.ad | long | VLAN 226, 302, 229, 227 | 4 | 4 | Yes | Production 226 | 1 | 1 |  | 5 | 5 | Yes | Backup 227 | 1 | 1 |  | 6 | 6 | Yes | Interconnect 302 | 1 | 1 |  | 7 | 7 | Yes | Management 229 | 1 | 1 |  | Yes | 6 | 1001 |  | Sharing |  | Yes | Yes | enabled | yes
10G
10G
10G
2 |  | VIO2 | SEA-1 (Production, Interconnect, Management, Backup) |  | 10G Switch2 | 10G | LACP | src-dst-port | ieee8023.ad | long | VLAN 226, 302, 229, 227 | 4 | 4 | Yes | Production 226 | 2 | 2 |  | 5 | 5 | Yes | Backup 227 | 2 | 2 |  | 6 | 6 | Yes | Interconnect 302 | 2 | 2 |  | 7 | 7 | Yes | Management 229 | 2 | 2 |  | Yes | 6 | 1001 |  | Sharing |  | Yes | Yes | enabled | yes
10G
10G
10G
1 | Frame2 | VIO3 | SEA-1 (Production, Interconnect, Management, Backup) |  | 10G Switch1 | 10G | LACP | src-dst-port | ieee8023.ad | long | VLAN 226, 302, 229, 227 | 4 | 4 | Yes | Production 226 | 1 | 1 |  | 5 | 5 | Yes | Backup 227 | 1 | 1 |  | 6 | 6 | Yes | Interconnect 302 | 1 | 1 |  | 7 | 7 | Yes | Management 229 | 1 | 1 |  | Yes | 6 | 1001 |  | Sharing |  | Yes | Yes | enabled | yes
10G
10G
10G
2 |  | VIO4 | SEA-1 (Production, Interconnect, Management, Backup) |  | 10G Switch2 | 10G | LACP | src-dst-port | ieee8023.ad | long | VLAN 226, 302, 229, 227 | 4 | 4 | Yes | Production 226 | 2 | 2 |  | 5 | 5 | Yes | Backup 227 | 2 | 2 |  | 6 | 6 | Yes | Interconnect 302 | 2 | 2 |  | 7 | 7 | Yes | Management 229 | 2 | 2 |  | Yes | 6 | 1001 |  | Sharing |  | Yes | Yes | enabled | yes
10G
10G
10G
NOTES:
Switch side must enable ieee8023ad protocol with "long timeout"
Switch side must enable rspt with portfast enabled
Switch port must enable flowcontrol on the receiving ports (not sending)

## PCIe slot descriptions
PCIe slot descriptions for the 9179-MHD | [6 empty] | Index
The 9179-MHD system provides eight low-profile, PCIe generation 3 slots. Standard low-profile (half-length, short-form factor) adapters are allowed in these slots. The PCI slots are enabled to support the PCIe3 Optical Cable Adapter (FC EJ07) that is used to attach the PCIe Gen3 I/O expansion drawer. The PCI slots support generation 3, low-profile, double-wide, blind-swap cassettes.
Figure 1 shows the rear view of the 9179-MHD system with the location codes for the PCIe adapter slots.
Figure 1
Table 1 lists the PCIe adapter slot locations and details for the 9179-MHD system
|  | Slot | Location code (Slot label) | Description | PHB | Adapter size
|  | Slot 1 | P2-C1 | PCIe2, x8 | PCIe PHB0 module A | Long
|  | Slot 2 | P2-C2 | PCIe2, x8 | PCIe PHB1 module A | Long |  | All slots support enhanced error handling (EEH).
|  | Slot 3 | P2-C3 | PCIe2, x8 | PCIe PHB2 module A | Long
|  | Slot 4 | P2-C4 | PCIe2, x8 | PCIe PHB3 module A | Long |  | The system uses generation-4, blind-swap cassettes to manage the installation and removal of adapters. Cassettes can be installed and removed without removing the drawer from the rack
|  | Slot 5 | P2-C5 | PCIe2, x8 | PCIe PHB0 module B | Long
|  | Slot 6 | P2-C6 | PCIe2, x8 | PCIe PHB1 module B | Long
|  | GX++ | P1-C2 | Location for GX++ adapters
|  | GX++ | P1-C3 | Location for GX++ adapters

## Adapter Placement-Server1
Index
| System Rear View | [8 empty] | System Front View | [5 empty] | Physical HBA Layout
|  |  | Power 780 - System Unit | [6 empty] | Power 780 - System Unit
CEC Slots |  |  | I/O Chip1 |  |  |  | I/O Chip2
|  |  | P2-C1 | P2-C2 | P2-C3 | P2-C4 | P2-C5 | P2-C6 |  | P2-D1 | P2-D2 | P2-D3 | P2-D4 | P2-D5 | P2-D6
CEC Drawer
CEC1 |  |  | 5729 8Gb 4-port FC | 5729 8Gb 4-port FC | EN0H 4-port (10Gb FCoE & 1GbE) SR&RJ45 |  | 5729 8Gb 4-port FC | EN0H 4-port (10Gb FCoE & 1GbE) SR&RJ45 | CEC1 | 387GB SSD Disk |  |  | 387GB SSD Disk
|  | VIO1 | VIO1 | VIO1 | VIO1 |  | VIO1 | VIO1 |  | VIO1 |  |  | VIO1
|  |  | switch1_VMAX | switch1_VMAX | N-Switch1 |  | switch1_VMAX | N-Switch1
|  |  | switch2_VMAX | switch2_VMAX | N-Switch1 |  | switch2_VMAX | N-Switch1
Integrated SAS | P2-C9-T1 | D1 | switch1_VMAX | switch3_To IBM Flash |  |  | switch3_To IBM Flash
Integrated SAS | P2-C9-T2 | D4 | switch2_VMAX | switch4_To IBM Flash |  |  | switch4_To IBM Flash
Integrated Multifunction card | P2-C8 |  | 8G | 8G | 10G |  | 8G | 10G
|  |  | I/O Chip1 |  |  |  | I/O Chip2
|  |  | P2-C1 | P2-C2 | P2-C3 | P2-C4 | P2-C5 | P2-C6 |  | P2-D1 | P2-D2 | P2-D3 | P2-D4 | P2-D5 | P2-D6
CEC2 |  |  | 5729 8Gb 4-port FC | 5729 8Gb 4-port FC | EN0H 4-port (10Gb FCoE & 1GbE) SR&RJ45 |  | 5729 8Gb 4-port FC | EN0H 4-port (10Gb FCoE & 1GbE) SR&RJ45 | CEC2 | 387GB SSD Disk |  |  | 387GB SSD Disk
|  | VIO2 | VIO2 | VIO2 | VIO2 |  | VIO2 | VIO2 |  | VIO2 |  |  | VIO2
|  |  | switch1_VMAX | switch1_VMAX | N-Switch2 |  | switch1_VMAX | N-Switch2
|  |  | switch2_VMAX | switch2_VMAX | N-Switch2 |  | switch2_VMAX | N-Switch2
Integrated SAS | P2-C9-T1 | D1 | switch1_VMAX | switch3_To IBM Flash |  |  | switch3_To IBM Flash
Integrated SAS | P2-C9-T2 | D4 | switch2_VMAX | switch4_To IBM Flash |  |  | switch4_To IBM Flash
Integrated Multifunction card | P2-C8 |  | 8G | 8G | 10G |  | 8G | 10G
|  |  | I/O Chip1 |  |  |  | I/O Chip2
|  |  | P2-C1 | P2-C2 | P2-C3 | P2-C4 | P2-C5 | P2-C6 |  | P2-D1 | P2-D2 | P2-D3 | P2-D4 | P2-D5 | P2-D6
CEC3 |  |  | 5735 8 Gigabit Dual Port FC |  | EN0H 4-port (10Gb FCoE & 1GbE) SR&RJ45 | 5901 Dual-x4 SAS |  | EN0H 4-port (10Gb FCoE & 1GbE) SR&RJ45 | CEC3 | 300GB SAS Disk | 300GB SAS Disk |  | 300GB SAS Disk | 300GB SAS Disk
Integrated SAS | P2-C9-T1
Integrated SAS | P2-C9-T2
Integrated Multifunction card | P2-C8 |  | 8G |  | 10G
Placement Guidelines:
-

## Adapter Placement-Server2
Index
| System Rear View | [8 empty] | System Front View | [5 empty] | Physical HBA Layout
|  |  | Power 780 - System Unit | [6 empty] | Power 780 - System Unit
CEC Slots |  |  | I/O Chip1 |  |  |  | I/O Chip2
|  |  | P2-C1 | P2-C2 | P2-C3 | P2-C4 | P2-C5 | P2-C6 |  | P2-D1 | P2-D2 | P2-D3 | P2-D4 | P2-D5 | P2-D6
CEC Drawer
CEC1 |  |  | 5729 8Gb 4-port FC | 5729 8Gb 4-port FC | EN0H 4-port (10Gb FCoE & 1GbE) SR&RJ45 |  | 5729 8Gb 4-port FC | EN0H 4-port (10Gb FCoE & 1GbE) SR&RJ45 | CEC1 | 387GB SSD Disk |  |  | 387GB SSD Disk
|  | VIO1 | VIO1 | VIO1 | VIO1 |  | VIO1 | VIO1 |  | VIO1 |  |  | VIO1
|  |  | switch1_VMAX | switch1_VMAX | N-Switch1 |  | switch1_VMAX | N-Switch1
|  |  | switch2_VMAX | switch2_VMAX | N-Switch1 |  | switch2_VMAX | N-Switch1
Integrated SAS | P2-C9-T1 | D1 | switch1_VMAX | switch3_To IBM Flash |  |  | switch3_To IBM Flash
Integrated SAS | P2-C9-T2 | D4 | switch2_VMAX | switch4_To IBM Flash |  |  | switch4_To IBM Flash
Integrated Multifunction card | P2-C8 |  | 8G | 8G | 10G |  | 8G | 10G
|  |  | I/O Chip1 |  |  |  | I/O Chip2
|  |  | P2-C1 | P2-C2 | P2-C3 | P2-C4 | P2-C5 | P2-C6 |  | P2-D1 | P2-D2 | P2-D3 | P2-D4 | P2-D5 | P2-D6
CEC2 |  |  | 5729 8Gb 4-port FC | 5729 8Gb 4-port FC | EN0H 4-port (10Gb FCoE & 1GbE) SR&RJ45 |  | 5729 8Gb 4-port FC | EN0H 4-port (10Gb FCoE & 1GbE) SR&RJ45 | CEC2 | 387GB SSD Disk |  |  | 387GB SSD Disk
|  | VIO2 | VIO2 | VIO2 | VIO2 |  | VIO2 | VIO2 |  | VIO2 |  |  | VIO2
|  |  | switch1_VMAX | switch1_VMAX | N-Switch2 |  | switch1_VMAX | N-Switch2
|  |  | switch2_VMAX | switch2_VMAX | N-Switch2 |  | switch2_VMAX | N-Switch2
Integrated SAS | P2-C9-T1 | D1 | switch1_VMAX | switch3_To IBM Flash |  |  | switch3_To IBM Flash
Integrated SAS | P2-C9-T2 | D4 | switch2_VMAX | switch4_To IBM Flash |  |  | switch4_To IBM Flash
Integrated Multifunction card | P2-C8 |  | 8G | 8G | 10G |  | 8G | 10G
|  |  | I/O Chip1 |  |  |  | I/O Chip2
|  |  | P2-C1 | P2-C2 | P2-C3 | P2-C4 | P2-C5 | P2-C6 |  | P2-D1 | P2-D2 | P2-D3 | P2-D4 | P2-D5 | P2-D6
CEC3 |  |  | 5735 8 Gigabit Dual Port FC |  | EN0H 4-port (10Gb FCoE & 1GbE) SR&RJ45 | 5901 Dual-x4 SAS |  | EN0H 4-port (10Gb FCoE & 1GbE) SR&RJ45 | CEC3 | 300GB SAS Disk | 300GB SAS Disk |  | 300GB SAS Disk | 300GB SAS Disk
Integrated SAS | P2-C9-T1
Integrated SAS | P2-C9-T2
Integrated Multifunction card | P2-C8 |  | 8G |  | 10G
Placement Guidelines:
-

## Adapter Placement-Server DR
Index
| System Rear View | [8 empty] | System Front View | [5 empty] | Physical HBA Layout
|  |  | Power 780 - System Unit | [6 empty] | Power 780 - System Unit
CEC Slots |  |  | I/O Chip1 |  |  |  | I/O Chip2
|  |  | P2-C1 | P2-C2 | P2-C3 | P2-C4 | P2-C5 | P2-C6 |  | P2-D1 | P2-D2 | P2-D3 | P2-D4 | P2-D5 | P2-D6
CEC Drawer
CEC1 |  |  | 5735 8 Gigabit Dual Port FC |  |  | 5901 Dual-x4 SAS | 5735 8 Gigabit Dual Port FC | EN0H 4-port (10Gb FCoE & 1GbE) SR&RJ45 | CEC1 | 387GB SSD Disk | 387GB SSD Disk |  | 387GB SSD Disk | 387GB SSD Disk
|  |  | 8G | 10G |  |  | 8G | 10G
|  |  | ODS_DR |  |  |  | ODS_DR | ODS_DR
|  |  | switch1_VMAX |  |  |  | switch1_VMAX | N-Switch1
|  |  | switch2_VMAX |  |  |  | switch2_VMAX | N-Switch2
Integrated SAS | P2-C9-T1 | D1
Integrated SAS | P2-C9-T2 | D4
|  |  | ODS_DR | ODS_DR
Integrated Multifunction card | P2-C8 |  | 10G | 10G |  |  | 8G | 10G
|  |  | N-Switch1 | N-Switch2
Placement Guidelines:
-

## PowerHA Architecture
Index
Note:
- The diagram depicts XXX cluster configuration, the remaining clusters will have similar configuration .
- The IP address depicted are provided for reference, they should be changed according to the DC site IP scheme.
- PowerHA 7.1.3 SP2 with the latest patches would used as it is the latest available
-
DMS_CLS:
1. Cluster Name:
2. Topology
- Number of nodes : 2
- Node1 :
- Node2 :
- IP Network : Service IP Network ()
3. Resource group ( Components made Highly available by PowerHA):
- Resource group Name: _RG
- Service IP:
- Volume Group :
- Application Server: _APP
- Policies(startup, fallover and fallback behaviour):
- Startup Policy: Online On Home Node Only
- Fallover Policy: Fallover To Next Priority Node In The List
- Fallback Policy: Never Fallback
5. HeartBeat Methods: 2
- Heartbeat over Network
- Heartbeat over Disk(DHB)/CAA
6. IPAT ( IP address takeover ) method: IPAT via Aliasing
- PowerHASystem adds the service IP address to an (AIX) interface IP address using AIX's IP aliasing feature during resource group startup or during resource group failover from one node to another.
7. Properly configure netmon.cf
APP DATA
Heartbeat/CAA disk
Service IP network (exp:- )
Boot IP 1 ()
Boot IP 1 ()
Heartbeat over Disk
Heartbeat over IP Interfaces
Highly available Resource group(RG)
Name: xxx_RG
Service IP: ()
boot IP
Persistant IP
Resource Group Failover
bmwdbprd1
(Active)
bmwdbprd2
(Passive)
Application Network over Service IP
PowerHA Design
Cluster Name :
Highly available Resource group(RG)
Name: xxx_RG
Service IP: ()
boot IP
Persistant IP
Application Data LUNs
DB DATA
EMC
rootvg
rootvg
EMC
EMC

## FileSystems
Considerations | [13 empty] | Index
1. Rootvg volumes and application binary volumes are hosted from Storage and mapped via two vios using vscsi
3. Filesystem sizes rounded off to nearest integet | [14 empty] | 12 Consider Sysdumpdev best practices
4. Volume group and LUN sizes rounded off to nearest multiple of 2 or 8 with additional buffer for overheads | [14 empty] | –Use ‘sysdumpdev –e’ to get estimated dump size and set dump device space accordingly
5. Scalable Volume Groups to be created for DB Lpars | [14 empty] | •Periodically run ‘sysdumpdev –e’ during production window to get peak load dump device size requirement
6. RANGE of physical volumes to be set to maximum when creating lv's for DB Lpars | [14 empty] | •Set “always take sysdump” preferred value to TRUE on all servers
7. Filesystems to be created with INLINE log for better performance and managebility | [14 empty] | 13 Consider paging space best practices
8. Where possible, volume groups consolidated into fewer ones and LUN sizes increased to accommodate more number of filesystems | [15 empty] | •For LPARs less that 8GB memory, consider twice memory size for paging space
9. As a general guideline, upto 6 filesystems are hosted on each volume group | [15 empty] | •For LPARs greater than 32GB memory, start with 32GB paging space, monitor usage and increase as required, review Oracle guidelines for paging space allocation
10. Consider using Oracle level setting to open files in CIO mode for Finacle Core Banking Data Base (as against explicitly mounting filesystems in cio mode) | [15 empty] | •For LPARs less than 32GB memory, consider paging space same as memory size
11. The redo log filesystems will be created with 512 byte block size to adhered with AIX Concurrent I/O requirements | [15 empty] | •Allocate paging devices with equal size and on separate and otherwise marginally utilized disks
Outer edge logical volume intra placement policy preferred for physical disk (larger sector size)
Function | Cores | RAM | Production Host Name | Cluster Type | Filesystem Size (GB) | Proposed VGName | Required VG Size | # Filesystems | FileSystem | Storage | Per LUN Size | No of LUNS | OS Mirroring

## OS Gold Image
|  | VIOS | AIX
| Gold Image | VIOS 2.2.3.4 | AIX 7.1TL3 SP3 | AIX 6.1TL9 SP4
| NTP - NTP server IP | Yes | Yes | Yes
| DNS - DNS IP1 / DNS IP2 | Yes | Yes | Yes
| Enable performance data collection as per the reference tab | Yes | Yes | Yes
| perfpmr installation | Yes | Yes | Yes
|  | Yes | Yes | Yes
| Sysdump config ( Primary and Secondary) | Yes | Yes | Yes
| Pagespace config (General paging requirements provided, paging space should be advised by app/DB team) | Yes | Yes | Yes
Performance Turning - VIOS/LPARs | PowerVM Network stack The folloing on vios virtual Ethernets and lpars: • chdev -l entx -a min_buf_tiny=4096 -a max_buf_tiny=4096 –P • chdev -l entx -a min_buf_small=4096 -a max_buf_small=4096 –P • chdev -l entx -a min_buf_medium=2048 -a max_buf_medium=2048 –P • chdev -l entx -a min_buf_large=256 -a max_buf_large=256 –P • chdev -l entx -a min_buf_huge=128 -a max_buf_huge=128 –P On lpars: • chdev -l enx -a mtu_bypass=on -P On vios: • Enable load sharing (ha_mode=sharing) • Etherchannel hash_mode src_dst_port with "long" timeout from both vios and network sides • Enable largesend on SEAs and Largerecieve (only with 10G connectivity) On vios (PowerVM Storage stack) Modify vios paging spaces to be single per disk: Change physical FC adapter settings: • dyntrk=yes • fc_err_recov=fast_fail • max_xfer_size = default which is 0x100000 • num_cmd_elems=4096 On LPARs: check settings advised in the Documentation sheet • chdev -l hdiskx -a queue_depth=20-32 • vmo -r -o vmm_klock_mode=2 (for aix6.1) • enable dumbs attributes like below o Primary /dev/lg_dumplv o secondary /dev/sysdumpnull o copy directory /var/adm/ras o forced copy flag TRUE o always allow dump TRUE o dump compression ON o type of dump fw-assisted o full memory dump allow 1.1.3 /etc/security limits In /etc/security limits, the default should have the following: • fsize = -1 • core = 2097151 • cpu = -1 • data = -1 • rss = -1 • stack = -1 • nofiles = -1 1.1.4 Network Options For all LPARs configure the following network options were configured vi the network options command (no) • chdev -l sys0 -a maxuproc = 16384 • no -r -o ipqmaxlen=512 • no -p -o rfc1323=1 • no -p -o sb_max=1310720 • no -p -o tcp_recvspace=262144 • no -p -o tcp_sendspace=262144 • no -p -o udp_recvspace=655360 • no -p -o udp_sendspace=65536 | Yes
Additional Software | For DB servers bos.adt.base, bos.adt.lib, bos.adt.libm, bos.perf.libperfstats, bos.perf.perfstat bos.perf.proctools, bos.cifs_fs.rte, rsct.basic.rte, rsct.compat.clients.rte, xlC.aix50.rte, xlC.rte |  | Yes | Yes | Yes
| PowerHA 7.1.3 |  |  |  | Yes
LVM Considerations
1. Rootvg volumes and application binary volumes are hosted from Internal Disks in Frame
3. Filesystem sizes to be rounded off to nearest integet
4. Volume group and LUN sizes rounded off to nearest multiple of 2 or 8 with additional buffer for overheads
5. Filesystems to be created with INLINE log for better performance and managebility
6. Where possible, volume groups to be consolidated into fewer ones and LUN sizes to be increased to accommodate more number of filesystems
7. As a general guideline, upto 6 filesystems are hosted on each volume group
8. Consider using Oracle level setting to open files in CIO mode (as against explicitly mounting filesystems in cio mode)
9. The redo and control to be created with 512 byte block size to adhered with AIX Concurrent I/O requirements
10. The volume group names to uniquely identify the host and volumegroup purpose
11. LV names to be less than 15 chatacters
12 Theoretically, the IOPS for a disk is limited by queue_depth/(average IO service time).
13 Consider Sysdumpdev best practices –Use ‘sysdumpdev –e’ to get estimated dump size and set dump device space accordingly •Periodically run ‘sysdumpdev –e’ during production window to get peak load dump device size requirement •Set “always take sysdump” preferred value to TRUE on all servers •Consider configuring secondary dump device to the other disk in rootvg
14 Consider using NTP time synchronization, if using xntpd consider using flag “-x”
•Makes small time adjustments. (SLEWING)
•http://publib.boulder.ibm.com/infocenter/aix/v7r1/topic/com.ibm.aix.cmds/doc/aixcmds6/xntpdc.htm •Consider configuring NTP to maintain uniform time across all LPARs
15 Consider paging space best practices
•For LPARs less that 8GB memory, consider twice memory size for paging space
•For LPARs greater than 32GB memory, start with 32GB paging space, monitor usage and increase as required, review Oracle guidelines for paging space allocation
•For LPARs less than 32GB memory, consider paging space same as memory size
•Allocate paging devices with equal size and on separate and otherwise marginally utilized disks
Outer edge logical volume intra placement policy preferred for physical disk (larger sector size)
16 All HMC, system and adapter software muse be updated to the latest availabile level, currently:
HMC V8R820, with fixes
system: AM780_068
adapters, disks, check at implementation time via invscout
VIOS: 2.2.3.4 with fixes

## VIOS,AIX,PowerHA Support cycle
Index
§Life Cycle of PowerHA (HACMP) Software (Average of three years)
http://www14.software.ibm.com/webapp/set2/sas/f/hacmp/download/aix71.html
http://www-01.ibm.com/software/support/systemsp/lifecycle/index.html

## Documentation
Index

## BOM
System 1 | System B (System A is simillar after upgrade with 3rd CEC) | DR Machine
| Product Description Qty | Product Description Qty
| ________ ______________________________________ | ________ _____________________________________
Product
________ | 9179-MHD DB Node B:9179 Model MHD 1 | 9179-MHD DR Node C:9179 Model MHD 1
| 0265 AIX Partition Specify 1 | 0265 AIX Partition Specify 1
9117-MMD | 0462 SSD Placement Indicator - CEC 2 | 0462 SSD Placement Indicator - CEC 2
265 | 1885 300GB 10K RPM SFF SAS Disk Drive 4 | 2146 Primary OS - AIX 1
462 | 2146 Primary OS - AIX 1 | 4651 Rack Indicator, Rack #1 1
1886 | 3671 Serv Interface Cable- 2, 3, and 4 Enclosure 1 | 4791 ACTIVE MEMORY EXPANSION ENABLEMENT 1
2146 | 3672 Serv Interface Cable- 3 and 4 Enclosure 1 | 5532 System AC Power Supply, 1925 W 2
3671 | 3715 Processor Cable, Two,Three-Drawer System, 1 | 5652 Disk/Media Backplane 1
3672 | 4 socket | 5735 8 Gigabit PCI Express Dual Port Fibre Channel 2
3673 | 3716 Processor Cable, Two,Three,Four-Drawer System, 1 | Adapter
3716 | 4 socket | 5771 SATA Slimline DVD-RAM Drive 1
| 3717 Processor Cable, Three,Four-Drawer System, 1 | 5901 PCIe Dual-x4 SAS Adapter 1
3717 | 4 socket | 6577 Power Cable - Drawer to IBM PDU, 200-240V/10A 2
| 4651 Rack Indicator, Rack #1 1 | 7995 PowerVM - Enterprise Edition 4
3718 | 4791 ACTIVE MEMORY EXPANSION ENABLEMENT 1 | 9169 Order Routing Indicator- System Plant 1
4651 | 5532 System AC Power Supply, 1925 W 6 | 9300 Language Group Specify - US English 1
4797 | 5652 Disk/Media Backplane 3 | 9440 New AIX License Core Counter 4
5000 | 5665 FSP/Clock Pass Through Card 1 | 9570 Reserved Rack Space Indicator - 4U 3
5532 | 5729 PCIe2 8Gb 4-port Fibre Channel Adapter 6 | EB33 Dynamic Platform Optimizer 1
5652 | 5735 8 Gigabit PCI Express Dual Port Fibre Channel 1 | EB95 System CEC Enclosure with IBM BEZEL, I/O 1
5665 | Adapter | Backplane, and System Midplane
5735 | 5771 SATA Slimline DVD-RAM Drive 3 | EC53 Operator Panel 1
| 5901 PCIe Dual-x4 SAS Adapter 1 | EM42 0/128GB DDR3 Memory (4X32GB) DIMMS - 1066 4
5771 | 6006 Power Control Cable (SPCN) - 3 meter 1 | MHz - POWER7+ CoD Memory
5901 | 6577 Power Cable - Drawer to IBM PDU, 200-240V/10A 6 | EMA2 Activation of 1 GB DDR3 POWER7+ Memory 84
6006 | 7995 PowerVM - Enterprise Edition 34 | EMA3 Activation of 100 GB DDR3 POWER7+ Memory 3
6577 | 9169 Order Routing Indicator- System Plant 1 | EMJ2 Elastic CoD 384 On/Off GB Memory Days 10
7995 | 9300 Language Group Specify - US English 1 | EN0H PCIe2 4-port (10Gb FCoE & 1GbE) SR&RJ45 1
9169 | 9440 New AIX License Core Counter 34 | EN11 Integrated Multifunction Card w/ 10GbE RJ45 1
9300 | 9570 Reserved Rack Space Indicator - 4U 1 | & SR Optical
9440 | EB33 Dynamic Platform Optimizer 1 | EPH0 4.42 GHz Proc Card, 0/16 Core POWER7+, 16 1
EB33 | EB95 System CEC Enclosure with IBM BEZEL, I/O 3 | DDR3 Memory Slots
EB85 | Backplane, and System Midplane | EPHA 1-Core Activation for Processor Feature 4
| EC53 Operator Panel 1 | EPH0
EC53 | EM42 0/128GB DDR3 Memory (4X32GB) DIMMS - 1066 12 | ES2A 387GB SFF-1 SSD for AIX/Linux 4
EM42 | MHz - POWER7+ CoD Memory | ESC0 S&H - No Charge 1
| EMA2 Activation of 1 GB DDR3 POWER7+ Memory 84 | EU09 Service Processor-3 1
EMA2 | EMA3 Activation of 100 GB DDR3 POWER7+ Memory 13
EMA3 | EMJ2 Elastic CoD 384 On/Off GB Memory Days 30
EN0H | EN0H PCIe2 4-port (10Gb FCoE & 1GbE) SR&RJ45 6
EN11 | EN11 Integrated Multifunction Card w/ 10GbE RJ45 3
& SR Optical
EPM1 | EPH0 4.42 GHz Proc Card, 0/16 Core POWER7+, 16 3
DDR3 Memory Slots
EPMB | EPHA 1-Core Activation for Processor Feature 20 25
EPH0
ES2A | EPHL #EPH0 Processor Activation, Mobile Enabled 14
ESC0 | EPJ2 Elastic CoD 24 On/Off Processor Days 30
EU09 | ES2A 387GB SFF-1 SSD for AIX/Linux 4
ESC0 S&H - No Charge 1
EU09 Service Processor-3 2